## Sheet1
This spreadsheet is unprotected and intended to be used as a template for correctly calculating the achieved PE, provided ESDv, and provided ReV. If the user edits the formatting, please assure that the printed version include the SWM report shows the equations used in the calculations as well as an explanation.
PROVIDED TREATMENT: ACHIEVED PE , TREATED ESDv, AND TREATED ReV FOR BMPs WITH STORAGE
A | B | C | D | E | F | G | H | I | J | K | L | M
BMP | DA to BMP | Proposed Ai to BMP | I% | Rv | Provided Surface Storage | ESDv provided based on size of BMP | ESDv based on PE = 2.6 and DA to BMP | PROVIDED ESDv | PE Achieved | Effective Impervious Area Treated [PE=1 inch is 100%] | Weighted Soil Specific Recharge Factor S | PROVIDED RECHARGE VOLUME ReV
| (acres) | (acres) |  |  | (cf) | (cf) | (cf) | (cf) | (in) | (acres) |  | (cf)
MB-1 | 0.35 | 0.29 | 0.82857 | 0.79571 | 1000 | 1333.3333 | 2628.483 | 1333.3333 | 1.3189 | 0.29 | 0.26 | = vol. below underdrain
SGW-1 | 1.34 | 0.8 | 0.59701 | 0.58731 | 862 | 1149.3333 | 7427.706 | 1149.3333 | 0.40231 | 0.32185 | 0.26 | 298.8267
MB-2 | 0.48 | 0.14 | 0.29167 | 0.3125 | 1255 | 1673.3333 | 1415.7 | 1415.7 | 2.6 | 0.14 |  | = vol. below underdrain
[7 empty] | TOTAL: | 3898.3667 |  | 0.75185
[8 empty] | cf |  | ac |  | cf
Column D: I% = Ai/DA → D = C/B
Column E: Rv = 0.9(I%) + 0.05 → E = 0.9D + 0.05
Column F: Provided Surface Storage = the actual storage volume from the top of media to the invert of the outlet.
Column G: ESDv provided based on size of BMP is a function of the design criteria for the BMP. For BMPs requiring min. 75% surface storage, G = F/0.75.
Column H: ESDv based on PE = 2.6 inches is the maximum ESDv the BMP can provide.
Column I: The smaller of G vs. H determines the treated ESDv.
Column J: PE achieved = ESDv/(Rv)(A) →J=I(12 in/ft)/(E)(B)(43,560 ac/sf).
Column K: Effective Impervious Area Treated is the equivalent amount of impervious area receiving full treatment by pro-rating partial treatment (i.e. PE < 1 inch).
PE ≥ 1.0 inch is considered 100% water quality treatment. PE = 1.0 inch and PE = 2.6 inch have the same Effective Impervious Area Treated.
If PE ≥ 1.0 then K = C. If PE < 1.0 then K = C x J.
Column L: Weighted Soil Specifice Recharge Factor is dependent on Hydrologic Soil Group. Use value from Step 9 of SWM Calculator.
Column M: For BMPs without underdrain and submerged gravel wetlands, provided ReV = S x provided ESDv.
For BMPs with underdrain (except SGWs), provided ReV is equal to the storage provided below the underdrain in the media voids.
ACHIEVED PE ,TREATED ESDv, and TREATED ReV for GRASS SWALES
A | B | C | D | E | F | G | H | I | J | K
GRASS SWALE | DA to GS | Proposed Ai to GS | I% | Rv | Surface Area of Swale Bottom, Af | PE Achieved = 10 in x Af/DA | PROVIDED ESDv = achieved PE x Rv x DA/12in/ft | Effective Impervious Area Treated [PE=1 inch is 100%] | Weighted Soil Specific Recharge Factor S | PROVIDED RECHARGE VOLUME ReV
| (acres) | (acres) |  |  | (sf) | (in) | (cf) | (acres) |  | (cf)
#1 | 0.9 | 0.7 | 0.77778 | 0.75 | 1000 | 0.25508 | 625 | 0.17855 | 0.26 | 162.5
#2 | 0.46 | 0.4 | 0.86957 | 0.83261 | 1000 | 0.49906 | 693.8406 | 0.19962 |  | 0
[6 empty] | TOTAL | 1318.8406 | 0.37818 |  | 162.5
[7 empty] | cf | ac |  | ac
Column G: PE Achieved = 10 in x Af/DA → G = (10in)(F)/(B)(43,560 sf/ac)
Column H: Provided ESDv = achieved PE x Rv x DA/12in/ft → = (G)(E)(B)(43,560 sf/ac)/(12 in/ft) for PE up to 2.6 inches.
Column I: Effective Impervious Area Treated is the equivalent amount of impervious area receiving full treatment by pro-rating partial treatment (i.e. PE < 1 inch).
PE ≥ 1.0 inch is considered 100% water quality treatment. PE = 1.0 inch and PE = 2.6 inch have the same Effective Impervious Area Treated.
If PE ≥ 1.0 then I = C. If PE < 1.0 then I = C x G.
Column J: Weighted Soil Specifice Recharge Factor is dependent on Hydrologic Soil Group. Use value from Step 9 of SWM Calculator.
Column H: For grass swales, provided ReV = S x provided ESDv
ACHIEVED PE ,TREATED ESDv, and TREATED ReV for DISCONNECTIONS
A | B | C | D | E | F | G | H | I | J | K | L
DISCONNECTION | DA to disconnect | Proposed Ai to disconn. | I% | Rv | Disconnection Length | Contributing Length | Ratio | PE treated based on Tables 5.6 or 5.7 | PROVIDED ESDv | Weighted Soil Specific Recharge Factor S | PROVIDED RECHARGE VOLUME ReV
| (acres) | (acres) |  |  | (ft) | (ft) |  | (in) | (cf) |  | (cf)
non-roof top #1 | 0.1 | 0.1 | 1 | 0.95 | 25 | 10 | 2.5:1 | 1 | 344.85 | 0.26 | 89.661
[6 empty] | TOTAL |  |  | 344.85 |  | 89.661
[9 empty] | cf |  | cf