## Appendix C
Appendix C
Allocations
NOTE: This spreadsheet is based on the draft final allocations found in TMDL_loads_AssessmentUnits_annual_daily_12212020.xlsx
it has been adapted for public presentation with the model documentation to show select tabs and simplify tab names. All formulas have been removed.
Original Tab Names / Simplified Tab Name
FinalCombinedAnnual_rev / Annual Loads
MDTidalAnacostia_cumAnnual / MDTidalAnacostia_Cumulative
Anacostia2_cumAnnual / Anacostia2_Cumulative
Anacostia1_cumAnnual / Anacostia1_Cumulative
FinalDailyMax / DailyMax

## Intro
Introduction
This spreadsheet contains the annual load and wasteload allocations and daily maximum loads for the Anacostia River watershed. These allocations are the loads that resulted from the load reduction scenarios simulated in the Anacostia Toxics TMDL linked watershed and receiving water model that resulted in meeting water quality criteria in all assessment units during the simulation period of 2014-2017. Allocations are identified for each assessment unit, jurisdiction and source as grams/year. Also noted is whether the allocation belongs to the load allocation or waste load allocation component of the TMDL. Each tab is further described below.
Annual Loads
This tab presents annual load and wasteload allocations by assessment unit, jurisdiction, and source. Loads for Anacostia2 and Anacostia1 include loads from the individual DC tributaries that drain to those assessment units. Loads are also provided separately for the DC tributary assessment units.
Column Heading | Description
MnstemAssessUnit | Assessment Unit
Juris | jurisdiction location
Parameter | pollutant of concern
TMDL | indicates LA or WLA
Subcategory | more detailed source information
TMDL Load (g/yr) | annual allocation
Baseline Load (g/yr) | current condition load
Percent Reduction | required overall reduction
MDTidalAnacostia_Cumulative
Load allocations for the MD Tidal Anacostia Assessment unit inclusive of all upstream loads.
Anacostia2_Cumulative
Load allocations for the Anacostia2 Assessment Unit inclusive of all upstream loads.
Anacostia1_Cumulative
Load allocations for the Anacostia1 Assessment Unit inclusive of all upstream loads.
DailyMax
Maximum daily LA and WLA (grams/day) identified from the daily load time series for each Assessment Unit
Map
Watershed Map showing Assessment Units and drainage areas

## Annual Loads
AssessUnit | Juris | Parameter | TMDL | Subcategory | TMDL Load (g/yr) | Baseline Load (g/yr) | Percent Reduction
Anacostia #1 | DC | As | LA | Firth Sterling Steel | 0.0242 | 35.5199 | 99.93%
Anacostia #1 | DC | As | LA | Former Hess Petroleum Terminal | 1.6223 | 1273.3527 | 99.87%
Anacostia #1 | DC | As | LA | Former Steuart Petroleum | 0.0611 | 89.9195 | 99.93%
Anacostia #1 | DC | As | LA | Fort McNair | 0.4022 | 686.0285 | 99.94%
Anacostia #1 | DC | As | LA | JBAB AOC 1 | 0.0314 | 30.7939 | 99.9%
Anacostia #1 | DC | As | LA | JBAB Site 1 | 0.0532 | 62.6642 | 99.92%
Anacostia #1 | DC | As | LA | JBAB Site 2 | 2.0722 | 2258.035 | 99.91%
Anacostia #1 | DC | As | LA | JBAB Site 3 | 0.0984 | 144.6668 | 99.93%
Anacostia #1 | DC | As | LA | Joint Base Anacostia-Bolling (JBAB) | 0.009 | 7.0722 | 99.87%
Anacostia #1 | DC | As | LA | Poplar Point | 1.8053 | 3774.7832 | 99.95%
Anacostia #1 | DC | As | LA | Southeast Federal Center | 1.0076 | 1642.846 | 99.94%
Anacostia #1 | DC | As | LA | Washington Gas | 0.7063 | 831.8768 | 99.92%
Anacostia #1 | DC | As | WLA | CSS | 94.631 | 4335.3469 | 97.82%
Anacostia #1 | DC | As | WLA | DC0021199 | 239.1618 | 239.1618 | 0%
Anacostia #1 | DC | As | WLA | MS4 | 214.3925 | 14010.4103 | 98.47%
Anacostia #1 | DC | As | WLA | MSGP | 4.9825 | 228.4441 | 97.82%
Anacostia #1 | DC | As | WLA | Washington Navy Yard | 3.3004 | 2590.6046 | 99.87%
Anacostia #1 | DC | Chlordane | LA | Firth Sterling Steel | 0.0002 | 0.0597 | 99.66%
Anacostia #1 | DC | Chlordane | LA | Former Hess Petroleum Terminal | 0.0147 | 3.8753 | 99.62%
Anacostia #1 | DC | Chlordane | LA | Former Steuart Petroleum | 0.0006 | 0.1565 | 99.62%
Anacostia #1 | DC | Chlordane | LA | Fort McNair | 0.0039 | 1.0383 | 99.62%
Anacostia #1 | DC | Chlordane | LA | JBAB AOC 1 | 0.0003 | 0.0767 | 99.61%
Anacostia #1 | DC | Chlordane | LA | JBAB Site 1 | 0.0007 | 0.1772 | 99.6%
Anacostia #1 | DC | Chlordane | LA | JBAB Site 2 | 0.0221 | 5.8342 | 99.62%
Anacostia #1 | DC | Chlordane | LA | JBAB Site 3 | 0.0009 | 0.2506 | 99.64%
Anacostia #1 | DC | Chlordane | LA | Joint Base Anacostia-Bolling (JBAB) | 0.0001 | 0.0236 | 99.58%
Anacostia #1 | DC | Chlordane | LA | Poplar Point | 0.0188 | 4.959 | 99.62%
Anacostia #1 | DC | Chlordane | LA | Southeast Federal Center | 0.0145 | 4.9928 | 99.71%
Anacostia #1 | DC | Chlordane | LA | Washington Gas | 0.0066 | 1.7329 | 99.62%
Anacostia #1 | DC | Chlordane | WLA | CSS | 0.39831 | 35.0448 | 98.86%
Anacostia #1 | DC | Chlordane | WLA | DC0021199 | 0.5467 | 0.5467 | 0%
Anacostia #1 | DC | Chlordane | WLA | MS4 | 0.7702 | 65.9278 | 98.83%
Anacostia #1 | DC | Chlordane | WLA | MSGP | 0.027 | 2.3743 | 98.86%
Anacostia #1 | DC | Chlordane | WLA | Washington Navy Yard | 0.0299 | 7.9088 | 99.62%
Anacostia #1 | DC | Cu | LA | Firth Sterling Steel | 6.7767 | 169.4165 | 96%
Anacostia #1 | DC | Cu | LA | Former Hess Petroleum Terminal | 361.0325 | 7220.6495 | 95%
Anacostia #1 | DC | Cu | LA | Former Steuart Petroleum | 19.5981 | 489.953 | 96%
Anacostia #1 | DC | Cu | LA | Fort McNair | 107.3518 | 3275.4033 | 96.72%
Anacostia #1 | DC | Cu | LA | JBAB AOC 1 | 7.9524 | 159.0489 | 95%
Anacostia #1 | DC | Cu | LA | JBAB Site 1 | 21.0882 | 301.2601 | 93%
Anacostia #1 | DC | Cu | LA | JBAB Site 2 | 673.4123 | 10920.6028 | 93.83%
Anacostia #1 | DC | Cu | LA | JBAB Site 3 | 27.4361 | 685.9033 | 96%
Anacostia #1 | DC | Cu | LA | Joint Base Anacostia-Bolling (JBAB) | 2.3893 | 39.821 | 94%
Anacostia #1 | DC | Cu | LA | Poplar Point | 433.6835 | 17836.7567 | 97.57%
Anacostia #1 | DC | Cu | LA | Southeast Federal Center | 293.6419 | 8335.3936 | 96.48%
Anacostia #1 | DC | Cu | LA | Washington Gas | 220.2011 | 4404.0214 | 95%
Anacostia #1 | DC | Cu | WLA | CSS | 35424.5665 | 35424.5665 | 0%
Anacostia #1 | DC | Cu | WLA | DC0021199 | 15306.3537 | 15306.3537 | 0%
Anacostia #1 | DC | Cu | WLA | MS4 | 65534.8389 | 65658.7245 | 0.1887%
Anacostia #1 | DC | Cu | WLA | MSGP | 2293.3828 | 2293.4443 | 0.002682%
Anacostia #1 | DC | Cu | WLA | Washington Navy Yard | 899.1033 | 13326.3943 | 93.25%
Anacostia #1 | DC | DDT | LA | Firth Sterling Steel | 0.0001 | 0.0431 | 99.77%
Anacostia #1 | DC | DDT | LA | Former Hess Petroleum Terminal | 0.0037 | 1.5026 | 99.75%
Anacostia #1 | DC | DDT | LA | Former Steuart Petroleum | 0.0003 | 0.1088 | 99.72%
Anacostia #1 | DC | DDT | LA | Fort McNair | 0.0021 | 0.8338 | 99.75%
Anacostia #1 | DC | DDT | LA | JBAB AOC 1 | 0.0001 | 0.0368 | 99.73%
Anacostia #1 | DC | DDT | LA | JBAB Site 1 | 0.0002 | 0.0742 | 99.73%
Anacostia #1 | DC | DDT | LA | JBAB Site 2 | 0.0066 | 2.6896 | 99.75%
Anacostia #1 | DC | DDT | LA | JBAB Site 3 | 0.0004 | 0.1752 | 99.77%
Anacostia #1 | DC | DDT | LA | Joint Base Anacostia-Bolling (JBAB) | 0 | 0.0084 | 100%
Anacostia #1 | DC | DDT | LA | Poplar Point | 0.0114 | 4.6165 | 99.75%
Anacostia #1 | DC | DDT | LA | Southeast Federal Center | 0.0038 | 1.9361 | 99.8%
Anacostia #1 | DC | DDT | LA | Washington Gas | 0.0025 | 1.0013 | 99.75%
Anacostia #1 | DC | DDT | WLA | CSS | 0.016631 | 2.2479 | 99.26%
Anacostia #1 | DC | DDT | WLA | DC0021199 | 0.0307 | 0.0307 | 0%
Anacostia #1 | DC | DDT | WLA | MS4 | 0.0347 | 4.5503 | 99.24%
Anacostia #1 | DC | DDT | WLA | MSGP | 0.0009 | 0.1173 | 99.23%
Anacostia #1 | DC | DDT | WLA | Washington Navy Yard | 0.0075 | 3.0598 | 99.75%
Anacostia #1 | DC | Dieldrin | LA | Firth Sterling Steel | 0 | 0.037 | 100%
Anacostia #1 | DC | Dieldrin | LA | Former Hess Petroleum Terminal | 0 | 2.4131 | 100%
Anacostia #1 | DC | Dieldrin | LA | Former Steuart Petroleum | 0 | 0.0982 | 100%
Anacostia #1 | DC | Dieldrin | LA | Fort McNair | 0 | 0.6565 | 100%
Anacostia #1 | DC | Dieldrin | LA | JBAB AOC 1 | 0 | 0.047 | 100%
Anacostia #1 | DC | Dieldrin | LA | JBAB Site 1 | 0 | 0.1107 | 100%
Anacostia #1 | DC | Dieldrin | LA | JBAB Site 2 | 0 | 3.6291 | 100%
Anacostia #1 | DC | Dieldrin | LA | JBAB Site 3 | 0 | 0.1561 | 100%
Anacostia #1 | DC | Dieldrin | LA | Joint Base Anacostia-Bolling (JBAB) | 0 | 0.0139 | 100%
Anacostia #1 | DC | Dieldrin | LA | Poplar Point | 0 | 3.0049 | 100%
Anacostia #1 | DC | Dieldrin | LA | Southeast Federal Center | 0 | 3.1436 | 100%
Anacostia #1 | DC | Dieldrin | LA | Washington Gas | 0 | 1.0706 | 100%
Anacostia #1 | DC | Dieldrin | WLA | CSS | 0 | 7.4047 | 100%
Anacostia #1 | DC | Dieldrin | WLA | DC0021199 | 0.002 | 0.002 | 0%
Anacostia #1 | DC | Dieldrin | WLA | MS4 | 0 | 13.0721 | 100%
Anacostia #1 | DC | Dieldrin | WLA | MSGP | 0 | 0.5428 | 100%
Anacostia #1 | DC | Dieldrin | WLA | Washington Navy Yard | 0 | 4.8805 | 100%
Anacostia #1 | DC | Heptachlor_Epoxide | LA | Firth Sterling Steel | 0 | 0.0528 | 100%
Anacostia #1 | DC | Heptachlor_Epoxide | LA | Former Hess Petroleum Terminal | 0.0019 | 1.7384 | 99.89%
Anacostia #1 | DC | Heptachlor_Epoxide | LA | Former Steuart Petroleum | 0.0001 | 0.1331 | 99.92%
Anacostia #1 | DC | Heptachlor_Epoxide | LA | Fort McNair | 0.0005 | 1.0296 | 99.95%
Anacostia #1 | DC | Heptachlor_Epoxide | LA | JBAB AOC 1 | 0 | 0.0435 | 100%
Anacostia #1 | DC | Heptachlor_Epoxide | LA | JBAB Site 1 | 0.0001 | 0.0868 | 99.88%
Anacostia #1 | DC | Heptachlor_Epoxide | LA | JBAB Site 2 | 0.0028 | 3.1745 | 99.91%
Anacostia #1 | DC | Heptachlor_Epoxide | LA | JBAB Site 3 | 0.0001 | 0.2143 | 99.95%
Anacostia #1 | DC | Heptachlor_Epoxide | LA | Joint Base Anacostia-Bolling (JBAB) | 0 | 0.0095 | 100%
Anacostia #1 | DC | Heptachlor_Epoxide | LA | Poplar Point | 0.0026 | 5.7301 | 99.95%
Anacostia #1 | DC | Heptachlor_Epoxide | LA | Southeast Federal Center | 0.0014 | 2.244 | 99.94%
Anacostia #1 | DC | Heptachlor_Epoxide | LA | Washington Gas | 0.0007 | 1.2063 | 99.94%
Anacostia #1 | DC | Heptachlor_Epoxide | WLA | CSS | 0.046907 | 5.7618 | 99.19%
Anacostia #1 | DC | Heptachlor_Epoxide | WLA | DC0021199 | 0.0547 | 0.0547 | 0%
Anacostia #1 | DC | Heptachlor_Epoxide | WLA | MS4 | 0.1031 | 10.9851 | 99.06%
Anacostia #1 | DC | Heptachlor_Epoxide | WLA | MSGP | 0.0026 | 0.3409 | 99.24%
Anacostia #1 | DC | Heptachlor_Epoxide | WLA | Washington Navy Yard | 0.0045 | 3.5339 | 99.87%
Anacostia #1 | DC | PAH1 | LA | Firth Sterling Steel | 1.1953 | 1.1953 | 0%
Anacostia #1 | DC | PAH1 | LA | Former Hess Petroleum Terminal | 79.49 | 79.49 | 0%
Anacostia #1 | DC | PAH1 | LA | Former Steuart Petroleum | 3.2865 | 3.2865 | 0%
Anacostia #1 | DC | PAH1 | LA | Fort McNair | 20.8195 | 20.8195 | 0%
Anacostia #1 | DC | PAH1 | LA | JBAB AOC 1 | 1.5532 | 1.5532 | 0%
Anacostia #1 | DC | PAH1 | LA | JBAB Site 1 | 3.5531 | 3.5531 | 0%
Anacostia #1 | DC | PAH1 | LA | JBAB Site 2 | 117.0689 | 117.0689 | 0%
Anacostia #1 | DC | PAH1 | LA | JBAB Site 3 | 5.0148 | 5.0148 | 0%
Anacostia #1 | DC | PAH1 | LA | Joint Base Anacostia-Bolling (JBAB) | 0.4806 | 0.4806 | 0%
Anacostia #1 | DC | PAH1 | LA | Poplar Point | 98.9722 | 98.9722 | 0%
Anacostia #1 | DC | PAH1 | LA | Southeast Federal Center | 100.7687 | 100.7687 | 0%
Anacostia #1 | DC | PAH1 | LA | Washington Gas | 35.3185 | 35.3185 | 0%
Anacostia #1 | DC | PAH1 | WLA | CSS | 481.585 | 481.585 | 0%
Anacostia #1 | DC | PAH1 | WLA | DC0021199 | 85414.92 | 111.0394 | -76823%
Anacostia #1 | DC | PAH1 | WLA | MS4 | 867.2457 | 867.2457 | 0%
Anacostia #1 | DC | PAH1 | WLA | MSGP | 35.4995 | 35.4995 | 0%
Anacostia #1 | DC | PAH1 | WLA | Washington Navy Yard | 159.7213 | 159.7213 | 0%
Anacostia #1 | DC | PAH2 | LA | Firth Sterling Steel | 0 | 4.5188 | 100%
Anacostia #1 | DC | PAH2 | LA | Former Hess Petroleum Terminal | 0 | 340.0923 | 100%
Anacostia #1 | DC | PAH2 | LA | Former Steuart Petroleum | 0 | 12.2247 | 100%
Anacostia #1 | DC | PAH2 | LA | Fort McNair | 0 | 77.3511 | 100%
Anacostia #1 | DC | PAH2 | LA | JBAB AOC 1 | 0 | 6.3962 | 100%
Anacostia #1 | DC | PAH2 | LA | JBAB Site 1 | 0 | 15.2392 | 100%
Anacostia #1 | DC | PAH2 | LA | JBAB Site 2 | 0 | 492.6293 | 100%
Anacostia #1 | DC | PAH2 | LA | JBAB Site 3 | 0 | 19.229 | 100%
Anacostia #1 | DC | PAH2 | LA | Joint Base Anacostia-Bolling (JBAB) | 0 | 2.0068 | 100%
Anacostia #1 | DC | PAH2 | LA | Poplar Point | 0 | 334.2038 | 100%
Anacostia #1 | DC | PAH2 | LA | Southeast Federal Center | 0 | 438.8195 | 100%
Anacostia #1 | DC | PAH2 | LA | Washington Gas | 0 | 140.5013 | 100%
Anacostia #1 | DC | PAH2 | WLA | CSS | 0 | 1145.9244 | 100%
Anacostia #1 | DC | PAH2 | WLA | DC0021199 | 2.2208 | 2.2208 | 0%
Anacostia #1 | DC | PAH2 | WLA | MS4 | 0 | 2057.3111 | 100%
Anacostia #1 | DC | PAH2 | WLA | MSGP | 0 | 84.4304 | 100%
Anacostia #1 | DC | PAH2 | WLA | Washington Navy Yard | 0 | 685.2278 | 100%
Anacostia #1 | DC | PAH3 | LA | Firth Sterling Steel | 0 | 3.7183 | 100%
Anacostia #1 | DC | PAH3 | LA | Former Hess Petroleum Terminal | 0 | 276.4855 | 100%
Anacostia #1 | DC | PAH3 | LA | Former Steuart Petroleum | 0 | 10.1162 | 100%
Anacostia #1 | DC | PAH3 | LA | Fort McNair | 0 | 63.6546 | 100%
Anacostia #1 | DC | PAH3 | LA | JBAB AOC 1 | 0 | 5.2186 | 100%
Anacostia #1 | DC | PAH3 | LA | JBAB Site 1 | 0 | 12.4453 | 100%
Anacostia #1 | DC | PAH3 | LA | JBAB Site 2 | 0 | 402.6351 | 100%
Anacostia #1 | DC | PAH3 | LA | JBAB Site 3 | 0 | 15.8135 | 100%
Anacostia #1 | DC | PAH3 | LA | Joint Base Anacostia-Bolling (JBAB) | 0 | 1.6346 | 100%
Anacostia #1 | DC | PAH3 | LA | Poplar Point | 0 | 277.4771 | 100%
Anacostia #1 | DC | PAH3 | LA | Southeast Federal Center | 0 | 357.2286 | 100%
Anacostia #1 | DC | PAH3 | LA | Washington Gas | 0 | 114.5274 | 100%
Anacostia #1 | DC | PAH3 | WLA | CSS | 0 | 936.2994 | 100%
Anacostia #1 | DC | PAH3 | WLA | DC0021199 | 0.2221 | 0.2221 | 0%
Anacostia #1 | DC | PAH3 | WLA | MS4 | 0 | 1687.8033 | 100%
Anacostia #1 | DC | PAH3 | WLA | MSGP | 0 | 68.7402 | 100%
Anacostia #1 | DC | PAH3 | WLA | Washington Navy Yard | 0 | 558.3084 | 100%
Anacostia #1 | DC | Zn | LA | Firth Sterling Steel | 34.1909 | 142.462 | 76%
Anacostia #1 | DC | Zn | LA | Former Hess Petroleum Terminal | 4821.8751 | 7760.6738 | 37.87%
Anacostia #1 | DC | Zn | LA | Former Steuart Petroleum | 106.2338 | 482.8809 | 78%
Anacostia #1 | DC | Zn | LA | Fort McNair | 608.8164 | 2631.4565 | 76.86%
Anacostia #1 | DC | Zn | LA | JBAB AOC 1 | 66.3959 | 154.4091 | 57%
Anacostia #1 | DC | Zn | LA | JBAB Site 1 | 215.0333 | 341.3227 | 37%
Anacostia #1 | DC | Zn | LA | JBAB Site 2 | 6215.568 | 11600.2964 | 46.42%
Anacostia #1 | DC | Zn | LA | JBAB Site 3 | 141.7027 | 590.4279 | 76%
Anacostia #1 | DC | Zn | LA | Joint Base Anacostia-Bolling (JBAB) | 31.1455 | 42.0885 | 26%
Anacostia #1 | DC | Zn | LA | Poplar Point | 2534.6158 | 13318.5724 | 80.97%
Anacostia #1 | DC | Zn | LA | Southeast Federal Center | 5708.8964 | 9452.5171 | 39.6%
Anacostia #1 | DC | Zn | LA | Washington Gas | 1323.3411 | 3780.9747 | 65%
Anacostia #1 | DC | Zn | WLA | CSS | 57035.1923 | 57035.1923 | 0%
Anacostia #1 | DC | Zn | WLA | DC0021199 | 200178.4066 | 200178.4066 | 0%
Anacostia #1 | DC | Zn | WLA | MS4 | 103548.2162 | 103548.2162 | 0%
Anacostia #1 | DC | Zn | WLA | MSGP | 3997.1805 | 3997.1805 | 0%
Anacostia #1 | DC | Zn | WLA | Washington Navy Yard | 10038.4643 | 14809.864 | 32.22%
Anacostia #2 | DC | As | LA | CSX | 0.4866 | 286.4034 | 99.83%
Anacostia #2 | DC | As | LA | Kenilworth Park Landfill North | 1.732 | 2652.6662 | 99.93%
Anacostia #2 | DC | As | LA | Kenilworth Park Landfill South | 0.2439 | 573.9856 | 99.96%
Anacostia #2 | DC | As | WLA | MS4 | 332.3232 | 14484.9222 | 97.71%
Anacostia #2 | DC | As | WLA | MSGP | 5.9513 | 259.476 | 97.71%
Anacostia #2 | DC | As | WLA | PEPCO | 6.0018 | 1533.0062 | 99.61%
Anacostia #2 | DC | Chlordane | LA | CSX | 0.0044 | 1.1577 | 99.62%
Anacostia #2 | DC | Chlordane | LA | Kenilworth Park Landfill North | 0.0153 | 4.0431 | 99.62%
Anacostia #2 | DC | Chlordane | LA | Kenilworth Park Landfill South | 0.0031 | 0.8303 | 99.63%
Anacostia #2 | DC | Chlordane | WLA | MS4 | 1.4524 | 109.994 | 98.68%
Anacostia #2 | DC | Chlordane | WLA | MSGP | 0.0272 | 2.3972 | 98.87%
Anacostia #2 | DC | Chlordane | WLA | PEPCO | 0.0405 | 9.3007 | 99.56%
Anacostia #2 | DC | Cu | LA | CSX | 77.2583 | 2115.336 | 96.35%
Anacostia #2 | DC | Cu | LA | Kenilworth Park Landfill North | 360.1836 | 12074.1696 | 97.02%
Anacostia #2 | DC | Cu | LA | Kenilworth Park Landfill South | 78.8453 | 2628.176 | 97%
Anacostia #2 | DC | Cu | WLA | MS4 | 110042.7018 | 110535.4706 | 0.4458%
Anacostia #2 | DC | Cu | WLA | MSGP | 2405.2347 | 2405.2347 | 0%
Anacostia #2 | DC | Cu | WLA | PEPCO | 595.1946 | 15510.9361 | 96.16%
Anacostia #2 | DC | DDT | LA | CSX | 0.0008 | 0.3372 | 99.76%
Anacostia #2 | DC | DDT | LA | Kenilworth Park Landfill North | 0.0081 | 3.2785 | 99.75%
Anacostia #2 | DC | DDT | LA | Kenilworth Park Landfill South | 0.0017 | 0.7077 | 99.76%
Anacostia #2 | DC | DDT | WLA | MS4 | 0.0715 | 8.083 | 99.12%
Anacostia #2 | DC | DDT | WLA | MSGP | 0.001 | 0.1294 | 99.23%
Anacostia #2 | DC | DDT | WLA | PEPCO | 0.0046 | 1.7271 | 99.73%
Anacostia #2 | DC | Dieldrin | LA | CSX | 0 | 0.6423 | 100%
Anacostia #2 | DC | Dieldrin | LA | Kenilworth Park Landfill North | 0 | 1.8382 | 100%
Anacostia #2 | DC | Dieldrin | LA | Kenilworth Park Landfill South | 0 | 0.4057 | 100%
Anacostia #2 | DC | Dieldrin | WLA | MS4 | 0 | 20.5017 | 100%
Anacostia #2 | DC | Dieldrin | WLA | MSGP | 0 | 0.5469 | 100%
Anacostia #2 | DC | Dieldrin | WLA | PEPCO | 0 | 5.3818 | 100%
Anacostia #2 | DC | Heptachlor_Epoxide | LA | CSX | 0.0005 | 0.3645 | 99.86%
Anacostia #2 | DC | Heptachlor_Epoxide | LA | Kenilworth Park Landfill North | 0.0019 | 3.968 | 99.95%
Anacostia #2 | DC | Heptachlor_Epoxide | LA | Kenilworth Park Landfill South | 0.0004 | 0.8631 | 99.95%
Anacostia #2 | DC | Heptachlor_Epoxide | WLA | MS4 | 0.1717 | 18.5524 | 99.07%
Anacostia #2 | DC | Heptachlor_Epoxide | WLA | MSGP | 0.0035 | 0.3672 | 99.05%
Anacostia #2 | DC | Heptachlor_Epoxide | WLA | PEPCO | 0.0045 | 1.6737 | 99.73%
Anacostia #2 | DC | PAH1 | LA | CSX | 24.128 | 24.128 | 0%
Anacostia #2 | DC | PAH1 | LA | Kenilworth Park Landfill North | 79.1287 | 79.1287 | 0%
Anacostia #2 | DC | PAH1 | LA | Kenilworth Park Landfill South | 16.3059 | 16.3059 | 0%
Anacostia #2 | DC | PAH1 | WLA | MS4 | 1394.024 | 1394.024 | 0%
Anacostia #2 | DC | PAH1 | WLA | MSGP | 35.5 | 35.5 | 0%
Anacostia #2 | DC | PAH1 | WLA | PEPCO | 1023.1872 | 197.3364 | -418.5%
Anacostia #2 | DC | PAH2 | LA | CSX | 0 | 98.2977 | 100%
Anacostia #2 | DC | PAH2 | LA | Kenilworth Park Landfill North | 0 | 219.9153 | 100%
Anacostia #2 | DC | PAH2 | LA | Kenilworth Park Landfill South | 0 | 47.1588 | 100%
Anacostia #2 | DC | PAH2 | WLA | MS4 | 0 | 3285.1741 | 100%
Anacostia #2 | DC | PAH2 | WLA | MSGP | 0 | 84.1243 | 100%
Anacostia #2 | DC | PAH2 | WLA | PEPCO | 0.0215 | 850.9164 | 100%
Anacostia #2 | DC | PAH3 | LA | CSX | 0 | 79.5287 | 100%
Anacostia #2 | DC | PAH3 | LA | Kenilworth Park Landfill North | 0 | 188.4281 | 100%
Anacostia #2 | DC | PAH3 | LA | Kenilworth Park Landfill South | 0 | 40.1245 | 100%
Anacostia #2 | DC | PAH3 | WLA | MS4 | 0 | 2706.9313 | 100%
Anacostia #2 | DC | PAH3 | WLA | MSGP | 0 | 68.5072 | 100%
Anacostia #2 | DC | PAH3 | WLA | PEPCO | 0.0022 | 683.1759 | 100%
Anacostia #2 | DC | Zn | LA | CSX | 1127.6027 | 1922.4898 | 41.35%
Anacostia #2 | DC | Zn | LA | Kenilworth Park Landfill North | 1875.5412 | 9046.1473 | 79.27%
Anacostia #2 | DC | Zn | LA | Kenilworth Park Landfill South | 391.8396 | 1959.1979 | 80%
Anacostia #2 | DC | Zn | WLA | MS4 | 167872.5411 | 167872.5411 | 0%
Anacostia #2 | DC | Zn | WLA | MSGP | 4124.8993 | 4124.8993 | 0%
Anacostia #2 | DC | Zn | WLA | PEPCO | 13573.2635 | 17650.3771 | 23.1%
Anacostia #2 | PG | As | LA | Non Regulated Watershed Runoff | 15.6909 | 421.3254 | 96.28%
Anacostia #2 | PG | As | WLA | NPDES Regulated Stormwater | 826.024 | 26284.9902 | 96.86%
Anacostia #2 | PG | Chlordane | LA | Non Regulated Watershed Runoff | 0.0521 | 3.6242 | 98.56%
Anacostia #2 | PG | Chlordane | WLA | NPDES Regulated Stormwater | 2.8407 | 211.6791 | 98.66%
Anacostia #2 | PG | Cu | LA | Non Regulated Watershed Runoff | 3948.5113 | 3948.5113 | 0%
Anacostia #2 | PG | Cu | WLA | NPDES Regulated Stormwater | 217588.532 | 217588.532 | 0%
Anacostia #2 | PG | DDT | LA | Non Regulated Watershed Runoff | 0.0021 | 0.2156 | 99.03%
Anacostia #2 | PG | DDT | WLA | NPDES Regulated Stormwater | 0.1251 | 14.2662 | 99.12%
Anacostia #2 | PG | Dieldrin | LA | Non Regulated Watershed Runoff | 0 | 0.7835 | 100%
Anacostia #2 | PG | Dieldrin | WLA | NPDES Regulated Stormwater | 0.0002 | 41.9539 | 100%
Anacostia #2 | PG | Heptachlor_Epoxide | LA | Non Regulated Watershed Runoff | 0.006 | 0.5708 | 98.95%
Anacostia #2 | PG | Heptachlor_Epoxide | WLA | NPDES Regulated Stormwater | 0.3514 | 34.5198 | 98.98%
Anacostia #2 | PG | PAH1 | LA | Non Regulated Watershed Runoff | 52.2218 | 52.2218 | 0%
Anacostia #2 | PG | PAH1 | WLA | NPDES Regulated Stormwater | 2824.3403 | 2824.3403 | 0%
Anacostia #2 | PG | PAH2 | LA | Non Regulated Watershed Runoff | 0.0024 | 122.1307 | 100%
Anacostia #2 | PG | PAH2 | WLA | NPDES Regulated Stormwater | 0.0601 | 6650.7106 | 100%
Anacostia #2 | PG | PAH3 | LA | Non Regulated Watershed Runoff | 0.0002 | 99.9022 | 100%
Anacostia #2 | PG | PAH3 | WLA | NPDES Regulated Stormwater | 0.006 | 5461.9419 | 100%
Anacostia #2 | PG | Zn | LA | Non Regulated Watershed Runoff | 6432.6785 | 6432.6785 | 0%
Anacostia #2 | PG | Zn | WLA | NPDES Regulated Stormwater | 344825.5107 | 344825.5107 | 0%
Ft Chapin | DC | As | WLA | MS4 | 18.0408 | 699.5257 | 99.12%
Ft Chapin | DC | Chlordane | WLA | MS4 | 0.0731 | 5.3287 | 99.26%
Ft Chapin | DC | Cu | WLA | MS4 | 5240.7724 | 5240.7724 | 0%
Ft Chapin | DC | DDT | WLA | MS4 | 0.0036 | 0.399 | 99.1%
Ft Chapin | DC | Dieldrin | WLA | MS4 | 0 | 0.9656 | 100%
Ft Chapin | DC | Heptachlor_Epoxide | WLA | MS4 | 0.0089 | 0.8972 | 99.01%
Ft Chapin | DC | PAH1 | WLA | MS4 | 66.2515 | 66.2515 | 0%
Ft Chapin | DC | PAH2 | WLA | MS4 | 0 | 156.2027 | 100%
Ft Chapin | DC | PAH3 | WLA | MS4 | 0 | 128.9313 | 100%
Ft Chapin | DC | Zn | WLA | MS4 | 7974.863 | 7974.863 | 0%
Ft Davis | DC | As | WLA | MS4 | 13.6136 | 530.3823 | 97.43%
Ft Davis | DC | Chlordane | WLA | MS4 | 0.0526 | 4.0937 | 98.72%
Ft Davis | DC | Cu | WLA | MS4 | 3943.7097 | 3943.7097 | 0%
Ft Davis | DC | DDT | WLA | MS4 | 0.0026 | 0.3075 | 99.15%
Ft Davis | DC | Dieldrin | WLA | MS4 | 0 | 0.7282 | 100%
Ft Davis | DC | Heptachlor_Epoxide | WLA | MS4 | 0.0071 | 0.6827 | 98.96%
Ft Davis | DC | PAH1 | WLA | MS4 | 50.454 | 50.454 | 0%
Ft Davis | DC | PAH2 | WLA | MS4 | 0 | 118.8508 | 100%
Ft Davis | DC | PAH3 | WLA | MS4 | 0 | 98.2343 | 100%
Ft Davis | DC | Zn | WLA | MS4 | 6059.0518 | 6059.0518 | 0%
Ft Dupont | DC | As | LA | CSX | 0.3165 | 186.3067 | 99.83%
Ft Dupont | DC | As | WLA | MS4 | 21.7289 | 787.1413 | 97.24%
Ft Dupont | DC | Chlordane | LA | CSX | 0.0029 | 0.7584 | 99.62%
Ft Dupont | DC | Chlordane | WLA | MS4 | 0.0767 | 5.0663 | 98.49%
Ft Dupont | DC | Cu | LA | CSX | 55.1927 | 1379.8186 | 96%
Ft Dupont | DC | Cu | WLA | MS4 | 5075.3471 | 5075.3471 | 0%
Ft Dupont | DC | DDT | LA | CSX | 0.0005 | 0.2193 | 99.77%
Ft Dupont | DC | DDT | WLA | MS4 | 0.005 | 0.5047 | 99.01%
Ft Dupont | DC | Dieldrin | LA | CSX | 0 | 0.4201 | 100%
Ft Dupont | DC | Dieldrin | WLA | MS4 | 0 | 0.6144 | 100%
Ft Dupont | DC | Heptachlor_Epoxide | LA | CSX | 0.0003 | 0.2366 | 99.87%
Ft Dupont | DC | Heptachlor_Epoxide | WLA | MS4 | 0.0083 | 0.9296 | 99.11%
Ft Dupont | DC | PAH1 | LA | CSX | 15.8063 | 15.8063 | 0%
Ft Dupont | DC | PAH1 | WLA | MS4 | 49.3928 | 49.3928 | 0%
Ft Dupont | DC | PAH2 | LA | CSX | 0 | 64.3759 | 100%
Ft Dupont | DC | PAH2 | WLA | MS4 | 0 | 112.7817 | 100%
Ft Dupont | DC | PAH3 | LA | CSX | 0 | 52.0867 | 100%
Ft Dupont | DC | PAH3 | WLA | MS4 | 0 | 95.8493 | 100%
Ft Dupont | DC | Zn | LA | CSX | 740.9588 | 1255.8623 | 41%
Ft Dupont | DC | Zn | WLA | MS4 | 6351.3785 | 6351.3785 | 0%
Ft Stanton | DC | As | WLA | MS4 | 19.8593 | 833.2809 | 97.62%
Ft Stanton | DC | Chlordane | WLA | MS4 | 0.0814 | 6.1375 | 98.67%
Ft Stanton | DC | Cu | WLA | MS4 | 6302.0362 | 6302.0362 | 0%
Ft Stanton | DC | DDT | WLA | MS4 | 0.0038 | 0.4449 | 99.15%
Ft Stanton | DC | Dieldrin | WLA | MS4 | 0 | 1.2066 | 100%
Ft Stanton | DC | Heptachlor_Epoxide | WLA | MS4 | 0.0097 | 1.0621 | 99.09%
Ft Stanton | DC | PAH1 | WLA | MS4 | 79.4213 | 79.4213 | 0%
Ft Stanton | DC | PAH2 | WLA | MS4 | 0 | 188.5152 | 100%
Ft Stanton | DC | PAH3 | WLA | MS4 | 0 | 154.6758 | 100%
Ft Stanton | DC | Zn | WLA | MS4 | 9627.0234 | 9627.0234 | 0%
Hickey Run | DC | As | WLA | MS4 | 56.3123 | 2647.2182 | 97.87%
Hickey Run | DC | As | WLA | MSGP | 5.6484 | 246.2678 | 97.71%
Hickey Run | DC | Chlordane | WLA | MS4 | 0.2763 | 21.5019 | 98.71%
Hickey Run | DC | Chlordane | WLA | MSGP | 0.0259 | 2.2811 | 98.86%
Hickey Run | DC | Cu | WLA | MS4 | 21680.3983 | 21680.3983 | 0%
Hickey Run | DC | Cu | WLA | MSGP | 2301.8967 | 2301.8967 | 0%
Hickey Run | DC | DDT | WLA | MS4 | 0.013 | 1.4741 | 99.12%
Hickey Run | DC | DDT | WLA | MSGP | 0.0009 | 0.1222 | 99.26%
Hickey Run | DC | Dieldrin | WLA | MS4 | 0 | 4.1655 | 100%
Hickey Run | DC | Dieldrin | WLA | MSGP | 0 | 0.5231 | 100%
Hickey Run | DC | Heptachlor_Epoxide | WLA | MS4 | 0.0327 | 3.4984 | 99.07%
Hickey Run | DC | Heptachlor_Epoxide | WLA | MSGP | 0.0033 | 0.3491 | 99.05%
Hickey Run | DC | PAH1 | WLA | MS4 | 283.9261 | 283.9261 | 0%
Hickey Run | DC | PAH1 | WLA | MSGP | 33.9274 | 33.9274 | 0%
Hickey Run | DC | PAH2 | WLA | MS4 | 0 | 666.1678 | 100%
Hickey Run | DC | PAH2 | WLA | MSGP | 0 | 80.3701 | 100%
Hickey Run | DC | PAH3 | WLA | MS4 | 0 | 548.047 | 100%
Hickey Run | DC | PAH3 | WLA | MSGP | 0 | 65.4325 | 100%
Hickey Run | DC | Zn | WLA | MS4 | 33824.977 | 33824.977 | 0%
Hickey Run | DC | Zn | WLA | MSGP | 3941.1961 | 3941.1961 | 0%
Kingman Lake | DC | As | WLA | MS4 | 33.3958 | 1292.8417 | 97.42%
Kingman Lake | DC | Chlordane | WLA | MS4 | 0.1076 | 8.6402 | 98.75%
Kingman Lake | DC | Cu | WLA | MS4 | 8745.1193 | 9083.7594 | 3.728%
Kingman Lake | DC | DDT | WLA | MS4 | 0.0061 | 0.7384 | 99.17%
Kingman Lake | DC | Dieldrin | WLA | MS4 | 0 | 1.4418 | 100%
Kingman Lake | DC | Heptachlor_Epoxide | WLA | MS4 | 0.0132 | 1.5733 | 99.16%
Kingman Lake | DC | PAH1 | WLA | MS4 | 100.1206 | 100.1206 | 0%
Kingman Lake | DC | PAH2 | WLA | MS4 | 0 | 234.5816 | 100%
Kingman Lake | DC | PAH3 | WLA | MS4 | 0 | 194.6457 | 100%
Kingman Lake | DC | Zn | WLA | MS4 | 12530.6106 | 12530.6106 | 0%
Lower Beaverdam Creek | DC | As | WLA | MS4 | 2.2176 | 81.576 | 97.28%
Lower Beaverdam Creek | DC | Chlordane | WLA | MS4 | 0.0148 | 0.4873 | 96.96%
Lower Beaverdam Creek | DC | Cu | WLA | MS4 | 541.4899 | 541.4899 | 0%
Lower Beaverdam Creek | DC | DDT | WLA | MS4 | 0.0009 | 0.0472 | 98.09%
Lower Beaverdam Creek | DC | Dieldrin | WLA | MS4 | 0 | 0.0723 | 100%
Lower Beaverdam Creek | DC | Heptachlor_Epoxide | WLA | MS4 | 0.0012 | 0.095 | 98.74%
Lower Beaverdam Creek | DC | PAH1 | WLA | MS4 | 5.1612 | 5.1612 | 0%
Lower Beaverdam Creek | DC | PAH2 | WLA | MS4 | 0 | 11.9753 | 100%
Lower Beaverdam Creek | DC | PAH3 | WLA | MS4 | 0 | 10.0195 | 100%
Lower Beaverdam Creek | DC | Zn | WLA | MS4 | 674.5259 | 674.5259 | 0%
Lower Beaverdam Creek | PG | As | LA | Non Regulated Watershed Runoff | 15.4246 | 411.2112 | 96.25%
Lower Beaverdam Creek | PG | As | WLA | NPDES Regulated Stormwater | 706.6126 | 22741.559 | 96.89%
Lower Beaverdam Creek | PG | Chlordane | LA | Non Regulated Watershed Runoff | 0.0508 | 3.5391 | 98.56%
Lower Beaverdam Creek | PG | Chlordane | WLA | NPDES Regulated Stormwater | 2.4251 | 184.0616 | 98.68%
Lower Beaverdam Creek | PG | Cu | LA | Non Regulated Watershed Runoff | 3868.8094 | 3868.8094 | 0%
Lower Beaverdam Creek | PG | Cu | WLA | NPDES Regulated Stormwater | 190225.737 | 190225.737 | 0%
Lower Beaverdam Creek | PG | DDT | LA | Non Regulated Watershed Runoff | 0.002 | 0.2103 | 99.05%
Lower Beaverdam Creek | PG | DDT | WLA | NPDES Regulated Stormwater | 0.1053 | 12.2802 | 99.14%
Lower Beaverdam Creek | PG | Dieldrin | LA | Non Regulated Watershed Runoff | 0 | 0.7655 | 100%
Lower Beaverdam Creek | PG | Dieldrin | WLA | NPDES Regulated Stormwater | 0.0001 | 36.7994 | 100%
Lower Beaverdam Creek | PG | Heptachlor_Epoxide | LA | Non Regulated Watershed Runoff | 0.0059 | 0.5571 | 98.94%
Lower Beaverdam Creek | PG | Heptachlor_Epoxide | WLA | NPDES Regulated Stormwater | 0.303 | 29.9487 | 98.99%
Lower Beaverdam Creek | PG | PAH1 | LA | Non Regulated Watershed Runoff | 51.05 | 51.05 | 0%
Lower Beaverdam Creek | PG | PAH1 | WLA | NPDES Regulated Stormwater | 2473.5162 | 2473.5162 | 0%
Lower Beaverdam Creek | PG | PAH2 | LA | Non Regulated Watershed Runoff | 0.0024 | 119.3269 | 100%
Lower Beaverdam Creek | PG | PAH2 | WLA | NPDES Regulated Stormwater | 0.0292 | 5821.9347 | 100%
Lower Beaverdam Creek | PG | PAH3 | LA | Non Regulated Watershed Runoff | 0.0002 | 97.6125 | 100%
Lower Beaverdam Creek | PG | PAH3 | WLA | NPDES Regulated Stormwater | 0.0029 | 4779.1955 | 100%
Lower Beaverdam Creek | PG | Zn | LA | Non Regulated Watershed Runoff | 6294.6701 | 6294.6701 | 0%
Lower Beaverdam Creek | PG | Zn | WLA | NPDES Regulated Stormwater | 301690.5679 | 301690.5679 | 0%
MD Tidal Anacostia | DC | As | WLA | MS4 | 16.7633 | 704.7529 | 97.62%
MD Tidal Anacostia | DC | Chlordane | WLA | MS4 | 0.0637 | 5.6085 | 98.86%
MD Tidal Anacostia | DC | Cu | WLA | MS4 | 5340.9544 | 5340.9544 | 0%
MD Tidal Anacostia | DC | DDT | WLA | MS4 | 0.003 | 0.4076 | 99.26%
MD Tidal Anacostia | DC | Dieldrin | WLA | MS4 | 0 | 1.019 | 100%
MD Tidal Anacostia | DC | Heptachlor_Epoxide | WLA | MS4 | 0.0078 | 0.9192 | 99.15%
MD Tidal Anacostia | DC | PAH1 | WLA | MS4 | 70.3997 | 70.3997 | 0%
MD Tidal Anacostia | DC | PAH2 | WLA | MS4 | 0 | 165.8987 | 100%
MD Tidal Anacostia | DC | PAH3 | WLA | MS4 | 0 | 136.9569 | 100%
MD Tidal Anacostia | DC | Zn | WLA | MS4 | 8400.4204 | 8400.4204 | 0%
MD Tidal Anacostia | PG | As | LA | Non Regulated Watershed Runoff | 0.5408 | 11.9984 | 95.49%
MD Tidal Anacostia | PG | As | WLA | NPDES Regulated Stormwater | 129.885 | 3213.9367 | 95.96%
MD Tidal Anacostia | PG | Chlordane | LA | Non Regulated Watershed Runoff | 0.0012 | 0.0855 | 98.6%
MD Tidal Anacostia | PG | Chlordane | WLA | NPDES Regulated Stormwater | 0.4432 | 25.898 | 98.29%
MD Tidal Anacostia | PG | Cu | LA | Non Regulated Watershed Runoff | 105.0662 | 105.0662 | 0%
MD Tidal Anacostia | PG | Cu | WLA | NPDES Regulated Stormwater | 28145.7728 | 28145.7728 | 0%
MD Tidal Anacostia | PG | DDT | LA | Non Regulated Watershed Runoff | 0.0001 | 0.0063 | 98.41%
MD Tidal Anacostia | PG | DDT | WLA | NPDES Regulated Stormwater | 0.0207 | 1.7281 | 98.8%
MD Tidal Anacostia | PG | Dieldrin | LA | Non Regulated Watershed Runoff | 0 | 0.0167 | 100%
MD Tidal Anacostia | PG | Dieldrin | WLA | NPDES Regulated Stormwater | 0.0001 | 5.1585 | 100%
MD Tidal Anacostia | PG | Heptachlor_Epoxide | LA | Non Regulated Watershed Runoff | 0.0002 | 0.0149 | 98.66%
MD Tidal Anacostia | PG | Heptachlor_Epoxide | WLA | NPDES Regulated Stormwater | 0.0523 | 4.2084 | 98.76%
MD Tidal Anacostia | PG | PAH1 | LA | Non Regulated Watershed Runoff | 1.1394 | 1.1394 | 0%
MD Tidal Anacostia | PG | PAH1 | WLA | NPDES Regulated Stormwater | 348.6938 | 348.6938 | 0%
MD Tidal Anacostia | PG | PAH2 | LA | Non Regulated Watershed Runoff | 0 | 2.6294 | 100%
MD Tidal Anacostia | PG | PAH2 | WLA | NPDES Regulated Stormwater | 0.1239 | 817.0644 | 99.98%
MD Tidal Anacostia | PG | PAH3 | LA | Non Regulated Watershed Runoff | 0 | 2.1649 | 100%
MD Tidal Anacostia | PG | PAH3 | WLA | NPDES Regulated Stormwater | 0.0124 | 670.9663 | 100%
MD Tidal Anacostia | PG | Zn | LA | Non Regulated Watershed Runoff | 150.7675 | 150.7675 | 0%
MD Tidal Anacostia | PG | Zn | WLA | NPDES Regulated Stormwater | 43463.7306 | 43463.7306 | 0%
Nash Run | DC | As | LA | Kenilworth Park Landfill North | 0.7853 | 1171.4841 | 99.93%
Nash Run | DC | As | WLA | MS4 | 22.9188 | 1130.5253 | 97.97%
Nash Run | DC | Chlordane | LA | Kenilworth Park Landfill North | 0.0071 | 1.8644 | 99.62%
Nash Run | DC | Chlordane | WLA | MS4 | 0.1188 | 8.2666 | 98.56%
Nash Run | DC | Cu | LA | Kenilworth Park Landfill North | 157.3114 | 5311.7612 | 97.04%
Nash Run | DC | Cu | WLA | MS4 | 8580.4657 | 8580.4657 | 0%
Nash Run | DC | DDT | LA | Kenilworth Park Landfill North | 0.0036 | 1.4498 | 99.75%
Nash Run | DC | DDT | WLA | MS4 | 0.0065 | 0.6201 | 98.95%
Nash Run | DC | Dieldrin | LA | Kenilworth Park Landfill North | 0 | 0.8106 | 100%
Nash Run | DC | Dieldrin | WLA | MS4 | 0 | 1.5574 | 100%
Nash Run | DC | Heptachlor_Epoxide | LA | Kenilworth Park Landfill North | 0.001 | 1.7446 | 99.94%
Nash Run | DC | Heptachlor_Epoxide | WLA | MS4 | 0.013 | 1.4324 | 99.09%
Nash Run | DC | PAH1 | LA | Kenilworth Park Landfill North | 36.4178 | 36.4178 | 0%
Nash Run | DC | PAH1 | WLA | MS4 | 104.5504 | 104.5504 | 0%
Nash Run | DC | PAH2 | LA | Kenilworth Park Landfill North | 0 | 99.3334 | 100%
Nash Run | DC | PAH2 | WLA | MS4 | 0 | 246.8079 | 100%
Nash Run | DC | PAH3 | LA | Kenilworth Park Landfill North | 0 | 85.4321 | 100%
Nash Run | DC | PAH3 | WLA | MS4 | 0 | 203.1361 | 100%
Nash Run | DC | Zn | LA | Kenilworth Park Landfill North | 876.8219 | 4012.4665 | 78.15%
Nash Run | DC | Zn | WLA | MS4 | 12696.5915 | 12696.5915 | 0%
Nash Run | PG | As | WLA | NPDES Regulated Stormwater | 12.4414 | 542.4408 | 97.71%
Nash Run | PG | Chlordane | WLA | NPDES Regulated Stormwater | 0.0486 | 4.2775 | 98.86%
Nash Run | PG | Cu | WLA | NPDES Regulated Stormwater | 4238.3726 | 4238.3726 | 0%
Nash Run | PG | DDT | WLA | NPDES Regulated Stormwater | 0.0022 | 0.2944 | 99.25%
Nash Run | PG | Dieldrin | WLA | NPDES Regulated Stormwater | 0 | 0.8465 | 100%
Nash Run | PG | Heptachlor_Epoxide | WLA | NPDES Regulated Stormwater | 0.0069 | 0.7099 | 99.03%
Nash Run | PG | PAH1 | WLA | NPDES Regulated Stormwater | 56.3425 | 56.3425 | 0%
Nash Run | PG | PAH2 | WLA | NPDES Regulated Stormwater | 0 | 133.4808 | 100%
Nash Run | PG | PAH3 | WLA | NPDES Regulated Stormwater | 0 | 109.5439 | 100%
Nash Run | PG | Zn | WLA | NPDES Regulated Stormwater | 6732.0283 | 6732.0283 | 0%
NE Branch | MC | As | LA | Non Regulated Watershed Runoff | 16.4055 | 205.6997 | 92.02%
NE Branch | MC | As | WLA | NPDES Regulated Stormwater | 862.9916 | 22397.1946 | 96.15%
NE Branch | MC | Chlordane | LA | Non Regulated Watershed Runoff | 0.0502 | 1.4202 | 96.47%
NE Branch | MC | Chlordane | WLA | NPDES Regulated Stormwater | 2.503 | 164.694 | 98.48%
NE Branch | MC | Cu | LA | Non Regulated Watershed Runoff | 1627.5712 | 1627.5712 | 0%
NE Branch | MC | Cu | WLA | NPDES Regulated Stormwater | 171493.6606 | 171493.6606 | 0%
NE Branch | MC | DDT | LA | Non Regulated Watershed Runoff | 0.003 | 0.1242 | 97.58%
NE Branch | MC | DDT | WLA | NPDES Regulated Stormwater | 0.135 | 12.9268 | 98.96%
NE Branch | MC | Dieldrin | LA | Non Regulated Watershed Runoff | 0.0001 | 0.1972 | 99.95%
NE Branch | MC | Dieldrin | WLA | NPDES Regulated Stormwater | 0.0005 | 28.1156 | 100%
NE Branch | MC | Heptachlor_Epoxide | LA | Non Regulated Watershed Runoff | 0.0053 | 0.2417 | 97.81%
NE Branch | MC | Heptachlor_Epoxide | WLA | NPDES Regulated Stormwater | 0.2497 | 27.928 | 99.11%
NE Branch | MC | PAH1 | LA | Non Regulated Watershed Runoff | 15.0138 | 15.0138 | 0%
NE Branch | MC | PAH1 | WLA | NPDES Regulated Stormwater | 1979.998 | 1979.998 | 0%
NE Branch | MC | PAH2 | LA | Non Regulated Watershed Runoff | 0.043 | 34.6767 | 99.88%
NE Branch | MC | PAH2 | WLA | NPDES Regulated Stormwater | 0.5834 | 4634.1877 | 99.99%
NE Branch | MC | PAH3 | LA | Non Regulated Watershed Runoff | 0.0043 | 29.1006 | 99.99%
NE Branch | MC | PAH3 | WLA | NPDES Regulated Stormwater | 0.0583 | 3841.5701 | 100%
NE Branch | MC | Zn | LA | Non Regulated Watershed Runoff | 2313.7855 | 2313.7855 | 0%
NE Branch | MC | Zn | WLA | NPDES Regulated Stormwater | 255717.3761 | 255717.3761 | 0%
NE Branch | PG | As | LA | Non Regulated Watershed Runoff | 128.0963 | 1083.9964 | 88.18%
NE Branch | PG | As | WLA | NPDES Regulated Stormwater | 2774.7423 | 56594.986 | 95.1%
NE Branch | PG | Chlordane | LA | Non Regulated Watershed Runoff | 0.206 | 7.4769 | 97.24%
NE Branch | PG | Chlordane | WLA | NPDES Regulated Stormwater | 10.1296 | 431.4246 | 97.65%
NE Branch | PG | Cu | LA | Non Regulated Watershed Runoff | 10646.5162 | 10646.5162 | 0%
NE Branch | PG | Cu | WLA | NPDES Regulated Stormwater | 486402.1979 | 486402.1979 | 0%
NE Branch | PG | DDT | LA | Non Regulated Watershed Runoff | 0.0104 | 0.5611 | 98.15%
NE Branch | PG | DDT | WLA | NPDES Regulated Stormwater | 0.4973 | 30.6516 | 98.38%
NE Branch | PG | Dieldrin | LA | Non Regulated Watershed Runoff | 0 | 1.3247 | 100%
NE Branch | PG | Dieldrin | WLA | NPDES Regulated Stormwater | 0.0013 | 81.2487 | 100%
NE Branch | PG | Heptachlor_Epoxide | LA | Non Regulated Watershed Runoff | 0.0205 | 1.2545 | 98.37%
NE Branch | PG | Heptachlor_Epoxide | WLA | NPDES Regulated Stormwater | 1.0529 | 71.5301 | 98.53%
NE Branch | PG | PAH1 | LA | Non Regulated Watershed Runoff | 91.2998 | 91.2998 | 0%
NE Branch | PG | PAH1 | WLA | NPDES Regulated Stormwater | 5497.4208 | 5497.4208 | 0%
NE Branch | PG | PAH2 | LA | Non Regulated Watershed Runoff | 0.0417 | 214.3809 | 99.98%
NE Branch | PG | PAH2 | WLA | NPDES Regulated Stormwater | 3.1823 | 12957.0982 | 99.98%
NE Branch | PG | PAH3 | LA | Non Regulated Watershed Runoff | 0.0049 | 176.9844 | 100%
NE Branch | PG | PAH3 | WLA | NPDES Regulated Stormwater | 0.3327 | 10659.318 | 100%
NE Branch | PG | Zn | LA | Non Regulated Watershed Runoff | 15277.6604 | 15277.6604 | 0%
NE Branch | PG | Zn | WLA | NPDES Regulated Stormwater | 729726.5807 | 729726.5807 | 0%
NW Branch | DC | As | WLA | DC0000175 | 85.0911 | 85.0911 | 0%
NW Branch | DC | As | WLA | MS4 | 47.7244 | 7680.6803 | 99.38%
NW Branch | DC | As | WLA | MSGP | 0.1276 | 18.7787 | 99.32%
NW Branch | DC | Chlordane | WLA | DC0000175 | 0.1945 | 0.1945 | 0%
NW Branch | DC | Chlordane | WLA | MS4 | 0.5574 | 47.1922 | 98.82%
NW Branch | DC | Chlordane | WLA | MSGP | 0.002 | 0.1753 | 98.86%
NW Branch | DC | Cu | WLA | DC0000175 | 5445.8319 | 5445.8319 | 0%
NW Branch | DC | Cu | WLA | MS4 | 45399.0967 | 45399.0967 | 0%
NW Branch | DC | Cu | WLA | MSGP | 154.9901 | 154.9901 | 0%
NW Branch | DC | DDT | WLA | DC0000175 | 0.0109 | 0.0109 | 0%
NW Branch | DC | DDT | WLA | MS4 | 0.0243 | 3.1737 | 99.23%
NW Branch | DC | DDT | WLA | MSGP | 0.0001 | 0.0096 | 98.96%
NW Branch | DC | Dieldrin | WLA | DC0000175 | 0.0007 | 0.0007 | 0%
NW Branch | DC | Dieldrin | WLA | MS4 | 0 | 9.2063 | 100%
NW Branch | DC | Dieldrin | WLA | MSGP | 0 | 0.0391 | 100%
NW Branch | DC | Heptachlor_Epoxide | WLA | DC0000175 | 0.0194 | 0.0194 | 0%
NW Branch | DC | Heptachlor_Epoxide | WLA | MS4 | 0.0531 | 7.5856 | 99.3%
NW Branch | DC | Heptachlor_Epoxide | WLA | MSGP | 0.0001 | 0.0266 | 99.62%
NW Branch | DC | PAH1 | WLA | DC0000175 | 30389.6868 | 39.5066 | -76823%
NW Branch | DC | PAH1 | WLA | MS4 | 621.6508 | 621.6508 | 0%
NW Branch | DC | PAH1 | WLA | MSGP | 2.5165 | 2.5165 | 0%
NW Branch | DC | PAH2 | WLA | DC0000175 | 0.7901 | 0.7901 | 0%
NW Branch | DC | PAH2 | WLA | MS4 | 0 | 1470.3855 | 100%
NW Branch | DC | PAH2 | WLA | MSGP | 0 | 6.0454 | 100%
NW Branch | DC | PAH3 | WLA | DC0000175 | 0.079 | 0.079 | 0%
NW Branch | DC | PAH3 | WLA | MS4 | 0 | 1208.2477 | 100%
NW Branch | DC | PAH3 | WLA | MSGP | 0 | 4.9234 | 100%
NW Branch | DC | Zn | WLA | DC0000175 | 71221.2699 | 71221.2699 | 0%
NW Branch | DC | Zn | WLA | MS4 | 73373.7988 | 73373.7988 | 0%
NW Branch | DC | Zn | WLA | MSGP | 290.6923 | 290.6923 | 0%
NW Branch | MC | As | LA | Non Regulated Watershed Runoff | 10.1871 | 67.2683 | 84.86%
NW Branch | MC | As | WLA | NPDES Regulated Stormwater | 1537.4818 | 43696.9087 | 96.48%
NW Branch | MC | Chlordane | LA | Non Regulated Watershed Runoff | 0.0203 | 0.3905 | 94.8%
NW Branch | MC | Chlordane | WLA | NPDES Regulated Stormwater | 5.0036 | 317.7087 | 98.43%
NW Branch | MC | Cu | LA | Non Regulated Watershed Runoff | 646.1744 | 646.1744 | 0%
NW Branch | MC | Cu | WLA | NPDES Regulated Stormwater | 324947.1554 | 324947.1554 | 0%
NW Branch | MC | DDT | LA | Non Regulated Watershed Runoff | 0.0012 | 0.0396 | 96.97%
NW Branch | MC | DDT | WLA | NPDES Regulated Stormwater | 0.2724 | 25.7715 | 98.94%
NW Branch | MC | Dieldrin | LA | Non Regulated Watershed Runoff | 0 | 0.0408 | 100%
NW Branch | MC | Dieldrin | WLA | NPDES Regulated Stormwater | 0.0017 | 51.847 | 100%
NW Branch | MC | Heptachlor_Epoxide | LA | Non Regulated Watershed Runoff | 0.0021 | 0.0701 | 97%
NW Branch | MC | Heptachlor_Epoxide | WLA | NPDES Regulated Stormwater | 0.5289 | 54.1551 | 99.02%
NW Branch | MC | PAH1 | LA | Non Regulated Watershed Runoff | 3.4786 | 3.4786 | 0%
NW Branch | MC | PAH1 | WLA | NPDES Regulated Stormwater | 3699.4809 | 3699.4809 | 0%
NW Branch | MC | PAH2 | LA | Non Regulated Watershed Runoff | 0.0174 | 7.8591 | 99.78%
NW Branch | MC | PAH2 | WLA | NPDES Regulated Stormwater | 0.9795 | 8663.9257 | 99.99%
NW Branch | MC | PAH3 | LA | Non Regulated Watershed Runoff | 0.0017 | 6.7246 | 99.97%
NW Branch | MC | PAH3 | WLA | NPDES Regulated Stormwater | 0.1058 | 7201.8407 | 100%
NW Branch | MC | Zn | LA | Non Regulated Watershed Runoff | 771.2232 | 771.2232 | 0%
NW Branch | MC | Zn | WLA | NPDES Regulated Stormwater | 476806.4135 | 476806.4135 | 0%
NW Branch | PG | As | LA | Non Regulated Watershed Runoff | 0.5748 | 5.0386 | 88.59%
NW Branch | PG | As | WLA | NPDES Regulated Stormwater | 309.6602 | 14702.64 | 97.89%
NW Branch | PG | Chlordane | LA | Non Regulated Watershed Runoff | 0.0003 | 0.0297 | 98.99%
NW Branch | PG | Chlordane | WLA | NPDES Regulated Stormwater | 1.9712 | 111.8839 | 98.24%
NW Branch | PG | Cu | LA | Non Regulated Watershed Runoff | 44.7723 | 44.7723 | 0%
NW Branch | PG | Cu | WLA | NPDES Regulated Stormwater | 116372.2524 | 116372.2524 | 0%
NW Branch | PG | DDT | LA | Non Regulated Watershed Runoff | 0 | 0.0026 | 100%
NW Branch | PG | DDT | WLA | NPDES Regulated Stormwater | 0.0909 | 7.9709 | 98.86%
NW Branch | PG | Dieldrin | LA | Non Regulated Watershed Runoff | 0 | 0.0049 | 100%
NW Branch | PG | Dieldrin | WLA | NPDES Regulated Stormwater | 0.0003 | 21.6194 | 100%
NW Branch | PG | Heptachlor_Epoxide | LA | Non Regulated Watershed Runoff | 0 | 0.0054 | 100%
NW Branch | PG | Heptachlor_Epoxide | WLA | NPDES Regulated Stormwater | 0.1813 | 18.8502 | 99.04%
NW Branch | PG | PAH1 | LA | Non Regulated Watershed Runoff | 0.3404 | 0.3404 | 0%
NW Branch | PG | PAH1 | WLA | NPDES Regulated Stormwater | 1442.0705 | 1442.0705 | 0%
NW Branch | PG | PAH2 | LA | Non Regulated Watershed Runoff | 0 | 0.7985 | 100%
NW Branch | PG | PAH2 | WLA | NPDES Regulated Stormwater | 0.0453 | 3417.046 | 100%
NW Branch | PG | PAH3 | LA | Non Regulated Watershed Runoff | 0 | 0.6629 | 100%
NW Branch | PG | PAH3 | WLA | NPDES Regulated Stormwater | 0.0164 | 2807.3305 | 100%
NW Branch | PG | Zn | LA | Non Regulated Watershed Runoff | 63.8178 | 63.8178 | 0%
NW Branch | PG | Zn | WLA | NPDES Regulated Stormwater | 178250.9771 | 178250.9771 | 0%
Pope Branch | DC | As | WLA | MS4 | 15.8675 | 622.6227 | 97.45%
Pope Branch | DC | Chlordane | WLA | MS4 | 0.0517 | 4.5525 | 98.86%
Pope Branch | DC | Cu | WLA | MS4 | 4529.6315 | 4529.6315 | 0%
Pope Branch | DC | DDT | WLA | MS4 | 0.0027 | 0.3623 | 99.25%
Pope Branch | DC | Dieldrin | WLA | MS4 | 0 | 0.7788 | 100%
Pope Branch | DC | Heptachlor_Epoxide | WLA | MS4 | 0.0066 | 0.7833 | 99.16%
Pope Branch | DC | PAH1 | WLA | MS4 | 54.4377 | 54.4377 | 0%
Pope Branch | DC | PAH2 | WLA | MS4 | 0 | 127.7774 | 100%
Pope Branch | DC | PAH3 | WLA | MS4 | 0 | 105.8824 | 100%
Pope Branch | DC | Zn | WLA | MS4 | 6632.145 | 6632.145 | 0%
Texas Run | DC | As | WLA | MS4 | 14.8465 | 579.5021 | 97.44%
Texas Run | DC | Chlordane | WLA | MS4 | 0.0577 | 4.4704 | 98.71%
Texas Run | DC | Cu | WLA | MS4 | 4351.9282 | 4351.9282 | 0%
Texas Run | DC | DDT | WLA | MS4 | 0.0028 | 0.3331 | 99.16%
Texas Run | DC | Dieldrin | WLA | MS4 | 0 | 0.8062 | 100%
Texas Run | DC | Heptachlor_Epoxide | WLA | MS4 | 0.0077 | 0.7465 | 98.97%
Texas Run | DC | PAH1 | WLA | MS4 | 55.549 | 55.549 | 0%
Texas Run | DC | PAH2 | WLA | MS4 | 0 | 130.9212 | 100%
Texas Run | DC | PAH3 | WLA | MS4 | 0 | 108.1079 | 100%
Texas Run | DC | Zn | WLA | MS4 | 6666.3368 | 6666.3368 | 0%
Watts Branch | DC | As | LA | Kenilworth Park Landfill North | 0.9467 | 1481.1821 | 99.94%
Watts Branch | DC | As | WLA | MS4 | 64.1317 | 3063.3699 | 97.91%
Watts Branch | DC | As | WLA | PEPCO | 0.3834 | 225.6657 | 99.83%
Watts Branch | DC | Chlordane | LA | Kenilworth Park Landfill North | 0.0082 | 2.1788 | 99.62%
Watts Branch | DC | Chlordane | WLA | MS4 | 0.3388 | 23.4421 | 98.55%
Watts Branch | DC | Chlordane | WLA | PEPCO | 0.0048 | 1.2729 | 99.62%
Watts Branch | DC | Cu | LA | Kenilworth Park Landfill North | 202.8723 | 6762.4084 | 97%
Watts Branch | DC | Cu | WLA | MS4 | 23661.0074 | 23661.0074 | 0%
Watts Branch | DC | Cu | WLA | PEPCO | 62.7635 | 2092.1177 | 97%
Watts Branch | DC | DDT | LA | Kenilworth Park Landfill North | 0.0045 | 1.8287 | 99.75%
Watts Branch | DC | DDT | WLA | MS4 | 0.0157 | 1.6704 | 99.06%
Watts Branch | DC | DDT | WLA | PEPCO | 0.0006 | 0.2566 | 99.77%
Watts Branch | DC | Dieldrin | LA | Kenilworth Park Landfill North | 0 | 1.0276 | 100%
Watts Branch | DC | Dieldrin | WLA | MS4 | 0 | 4.5506 | 100%
Watts Branch | DC | Dieldrin | WLA | PEPCO | 0 | 0.7373 | 100%
Watts Branch | DC | Heptachlor_Epoxide | LA | Kenilworth Park Landfill North | 0.0009 | 2.2233 | 99.96%
Watts Branch | DC | Heptachlor_Epoxide | WLA | MS4 | 0.0381 | 3.9569 | 99.04%
Watts Branch | DC | Heptachlor_Epoxide | WLA | PEPCO | 0.0004 | 0.2554 | 99.84%
Watts Branch | DC | PAH1 | LA | Kenilworth Park Landfill North | 42.7109 | 42.7109 | 0%
Watts Branch | DC | PAH1 | WLA | MS4 | 303.5809 | 303.5809 | 0%
Watts Branch | DC | PAH1 | WLA | PEPCO | 26.8489 | 26.8489 | 0%
Watts Branch | DC | PAH2 | LA | Kenilworth Park Landfill North | 0 | 120.5818 | 100%
Watts Branch | DC | PAH2 | WLA | MS4 | 0 | 718.8548 | 100%
Watts Branch | DC | PAH2 | WLA | PEPCO | 0 | 115.8356 | 100%
Watts Branch | DC | PAH3 | LA | Kenilworth Park Landfill North | 0 | 102.996 | 100%
Watts Branch | DC | PAH3 | WLA | MS4 | 0 | 590.534 | 100%
Watts Branch | DC | PAH3 | WLA | PEPCO | 0 | 93.0505 | 100%
Watts Branch | DC | Zn | LA | Kenilworth Park Landfill North | 998.7193 | 5033.6808 | 80.16%
Watts Branch | DC | Zn | WLA | MS4 | 36440.3364 | 36440.3364 | 0%
Watts Branch | DC | Zn | WLA | PEPCO | 1602.9234 | 2003.6543 | 20%
Watts Branch | PG | As | LA | Non Regulated Watershed Runoff | 0.2663 | 10.1142 | 97.37%
Watts Branch | PG | As | WLA | NPDES Regulated Stormwater | 95.283 | 2581.3843 | 96.31%
Watts Branch | PG | Chlordane | LA | Non Regulated Watershed Runoff | 0.0013 | 0.0851 | 98.47%
Watts Branch | PG | Chlordane | WLA | NPDES Regulated Stormwater | 0.3277 | 20.0791 | 98.37%
Watts Branch | PG | Cu | LA | Non Regulated Watershed Runoff | 79.702 | 79.702 | 0%
Watts Branch | PG | Cu | WLA | NPDES Regulated Stormwater | 19880.1534 | 19880.1534 | 0%
Watts Branch | PG | DDT | LA | Non Regulated Watershed Runoff | 0.0001 | 0.0053 | 98.11%
Watts Branch | PG | DDT | WLA | NPDES Regulated Stormwater | 0.0157 | 1.4566 | 98.92%
Watts Branch | PG | Dieldrin | LA | Non Regulated Watershed Runoff | 0 | 0.0181 | 100%
Watts Branch | PG | Dieldrin | WLA | NPDES Regulated Stormwater | 0.0001 | 3.6973 | 100%
Watts Branch | PG | Heptachlor_Epoxide | LA | Non Regulated Watershed Runoff | 0.0002 | 0.0137 | 98.54%
Watts Branch | PG | Heptachlor_Epoxide | WLA | NPDES Regulated Stormwater | 0.0369 | 3.3193 | 98.89%
Watts Branch | PG | PAH1 | LA | Non Regulated Watershed Runoff | 1.1718 | 1.1718 | 0%
Watts Branch | PG | PAH1 | WLA | NPDES Regulated Stormwater | 253.0541 | 253.0541 | 0%
Watts Branch | PG | PAH2 | LA | Non Regulated Watershed Runoff | 0 | 2.8037 | 100%
Watts Branch | PG | PAH2 | WLA | NPDES Regulated Stormwater | 0.0309 | 597.2947 | 99.99%
Watts Branch | PG | PAH3 | LA | Non Regulated Watershed Runoff | 0 | 2.2897 | 100%
Watts Branch | PG | PAH3 | WLA | NPDES Regulated Stormwater | 0.0031 | 492.4934 | 100%
Watts Branch | PG | Zn | LA | Non Regulated Watershed Runoff | 138.0084 | 138.0084 | 0%
Watts Branch | PG | Zn | WLA | NPDES Regulated Stormwater | 31367.5151 | 31367.5151 | 0%

## FinalCombinedAnnual_forDb (hidden)
MnstemAssessUnit | Juris | Parameter | TMDL | Subcategory | TMDL Load (g/yr) | Baseline Load (g/yr) | Percent Reduction | ForCumSum
Anacostia #1 | DC | As | LA | Firth Sterling Steel | 0.2842 | 35.5199 | 99.2% | Anacostia #1
Anacostia #1 | DC | As | LA | Former Hess Petroleum Terminal | 19.1003 | 1273.3527 | 98.5% | Anacostia #1
Anacostia #1 | DC | As | LA | Former Steuart Petroleum | 0.7194 | 89.9195 | 99.2% | Anacostia #1
Anacostia #1 | DC | As | LA | Fort McNair | 4.7316 | 686.0285 | 99.31% | Anacostia #1
Anacostia #1 | DC | As | LA | JBAB AOC 1 | 0.3695 | 30.7939 | 98.8% | Anacostia #1
Anacostia #1 | DC | As | LA | JBAB Site 1 | 0.6266 | 62.6642 | 99% | Anacostia #1
Anacostia #1 | DC | As | LA | JBAB Site 2 | 24.4058 | 2258.035 | 98.92% | Anacostia #1
Anacostia #1 | DC | As | LA | JBAB Site 3 | 1.1573 | 144.6668 | 99.2% | Anacostia #1
Anacostia #1 | DC | As | LA | Joint Base Anacostia-Bolling (JBAB) | 0.1061 | 7.0722 | 98.5% | Anacostia #1
Anacostia #1 | DC | As | LA | Poplar Point | 21.2384 | 3774.7832 | 99.44% | Anacostia #1
Anacostia #1 | DC | As | LA | Southeast Federal Center | 11.8641 | 1642.846 | 99.28% | Anacostia #1
Anacostia #1 | DC | As | LA | Washington Gas | 8.3188 | 831.8768 | 99% | Anacostia #1
Anacostia #1 | DC | As | WLA | CSS | 1113.9841 | 4377.9071 | 74.55% | Anacostia #1
Anacostia #1 | DC | As | WLA | DC0021199 | 239.1618 | 239.1618 | 0% | Anacostia #1
Anacostia #1 | DC | As | WLA | MS4 | 2547.9975 | 14108.517 | 81.94% | Anacostia #1
Anacostia #1 | DC | As | WLA | MSGP | 58.6532 | 228.4441 | 74.32% | Anacostia #1
Anacostia #1 | DC | As | WLA | Washington Navy Yard | 38.8591 | 2590.6046 | 98.5% | Anacostia #1
Anacostia #1 | DC | Chlordane | LA | Firth Sterling Steel | 0.0006 | 0.0597 | 98.99% | Anacostia #1
Anacostia #1 | DC | Chlordane | LA | Former Hess Petroleum Terminal | 0.0388 | 3.8753 | 99% | Anacostia #1
Anacostia #1 | DC | Chlordane | LA | Former Steuart Petroleum | 0.0016 | 0.1565 | 98.98% | Anacostia #1
Anacostia #1 | DC | Chlordane | LA | Fort McNair | 0.0104 | 1.0383 | 99% | Anacostia #1
Anacostia #1 | DC | Chlordane | LA | JBAB AOC 1 | 0.0008 | 0.0767 | 98.96% | Anacostia #1
Anacostia #1 | DC | Chlordane | LA | JBAB Site 1 | 0.0018 | 0.1772 | 98.98% | Anacostia #1
Anacostia #1 | DC | Chlordane | LA | JBAB Site 2 | 0.0583 | 5.8342 | 99% | Anacostia #1
Anacostia #1 | DC | Chlordane | LA | JBAB Site 3 | 0.0025 | 0.2506 | 99% | Anacostia #1
Anacostia #1 | DC | Chlordane | LA | Joint Base Anacostia-Bolling (JBAB) | 0.0002 | 0.0236 | 99.15% | Anacostia #1
Anacostia #1 | DC | Chlordane | LA | Poplar Point | 0.0496 | 4.959 | 99% | Anacostia #1
Anacostia #1 | DC | Chlordane | LA | Southeast Federal Center | 0.0384 | 4.9928 | 99.23% | Anacostia #1
Anacostia #1 | DC | Chlordane | LA | Washington Gas | 0.0173 | 1.7329 | 99% | Anacostia #1
Anacostia #1 | DC | Chlordane | WLA | CSS | 1.052 | 35.0499 | 97% | Anacostia #1
Anacostia #1 | DC | Chlordane | WLA | DC0021199 | 0.5467 | 0.5467 | 0% | Anacostia #1
Anacostia #1 | DC | Chlordane | WLA | MS4 | 2.0609 | 66.7488 | 96.91% | Anacostia #1
Anacostia #1 | DC | Chlordane | WLA | MSGP | 0.0714 | 2.3743 | 96.99% | Anacostia #1
Anacostia #1 | DC | Chlordane | WLA | Washington Navy Yard | 0.0791 | 7.9088 | 99% | Anacostia #1
Anacostia #1 | DC | Cu | LA | Firth Sterling Steel | 6.7767 | 169.4165 | 96% | Anacostia #1
Anacostia #1 | DC | Cu | LA | Former Hess Petroleum Terminal | 361.0325 | 7220.6495 | 95% | Anacostia #1
Anacostia #1 | DC | Cu | LA | Former Steuart Petroleum | 19.5981 | 489.953 | 96% | Anacostia #1
Anacostia #1 | DC | Cu | LA | Fort McNair | 107.3518 | 3275.4033 | 96.72% | Anacostia #1
Anacostia #1 | DC | Cu | LA | JBAB AOC 1 | 7.9524 | 159.0489 | 95% | Anacostia #1
Anacostia #1 | DC | Cu | LA | JBAB Site 1 | 21.0882 | 301.2601 | 93% | Anacostia #1
Anacostia #1 | DC | Cu | LA | JBAB Site 2 | 673.4123 | 10920.6028 | 93.83% | Anacostia #1
Anacostia #1 | DC | Cu | LA | JBAB Site 3 | 27.4361 | 685.9033 | 96% | Anacostia #1
Anacostia #1 | DC | Cu | LA | Joint Base Anacostia-Bolling (JBAB) | 2.3893 | 39.821 | 94% | Anacostia #1
Anacostia #1 | DC | Cu | LA | Poplar Point | 433.6835 | 17836.7567 | 97.57% | Anacostia #1
Anacostia #1 | DC | Cu | LA | Southeast Federal Center | 293.6419 | 8335.3936 | 96.48% | Anacostia #1
Anacostia #1 | DC | Cu | LA | Washington Gas | 220.2011 | 4404.0214 | 95% | Anacostia #1
Anacostia #1 | DC | Cu | WLA | CSS | 35424.5665 | 35424.5665 | 0% | Anacostia #1
Anacostia #1 | DC | Cu | WLA | DC0021199 | 15306.3537 | 15306.3537 | 0% | Anacostia #1
Anacostia #1 | DC | Cu | WLA | MS4 | 66226.8834 | 66442.7774 | 0.3249% | Anacostia #1
Anacostia #1 | DC | Cu | WLA | MSGP | 2293.3828 | 2293.4443 | 0.002682% | Anacostia #1
Anacostia #1 | DC | Cu | WLA | Washington Navy Yard | 899.1033 | 13326.3943 | 93.25% | Anacostia #1
Anacostia #1 | DC | DDT | LA | Firth Sterling Steel | 0 | 0.0431 | 100% | Anacostia #1
Anacostia #1 | DC | DDT | LA | Former Hess Petroleum Terminal | 0.0015 | 1.5026 | 99.9% | Anacostia #1
Anacostia #1 | DC | DDT | LA | Former Steuart Petroleum | 0.0001 | 0.1088 | 99.91% | Anacostia #1
Anacostia #1 | DC | DDT | LA | Fort McNair | 0.0006 | 0.8338 | 99.93% | Anacostia #1
Anacostia #1 | DC | DDT | LA | JBAB AOC 1 | 0 | 0.0368 | 100% | Anacostia #1
Anacostia #1 | DC | DDT | LA | JBAB Site 1 | 0.0001 | 0.0742 | 99.87% | Anacostia #1
Anacostia #1 | DC | DDT | LA | JBAB Site 2 | 0.0027 | 2.6896 | 99.9% | Anacostia #1
Anacostia #1 | DC | DDT | LA | JBAB Site 3 | 0.0002 | 0.1752 | 99.89% | Anacostia #1
Anacostia #1 | DC | DDT | LA | Joint Base Anacostia-Bolling (JBAB) | 0 | 0.0084 | 100% | Anacostia #1
Anacostia #1 | DC | DDT | LA | Poplar Point | 0.0028 | 4.6165 | 99.94% | Anacostia #1
Anacostia #1 | DC | DDT | LA | Southeast Federal Center | 0.0012 | 1.9361 | 99.94% | Anacostia #1
Anacostia #1 | DC | DDT | LA | Washington Gas | 0.001 | 1.0013 | 99.9% | Anacostia #1
Anacostia #1 | DC | DDT | WLA | CSS | 0.047708 | 2.2997 | 97.93% | Anacostia #1
Anacostia #1 | DC | DDT | WLA | DC0021199 | 0.0307 | 0.0307 | 0% | Anacostia #1
Anacostia #1 | DC | DDT | WLA | MS4 | 0.1119 | 4.6025 | 97.57% | Anacostia #1
Anacostia #1 | DC | DDT | WLA | MSGP | 0.0024 | 0.1173 | 97.95% | Anacostia #1
Anacostia #1 | DC | DDT | WLA | Washington Navy Yard | 0.0031 | 3.0598 | 99.9% | Anacostia #1
Anacostia #1 | DC | Dieldrin | LA | Firth Sterling Steel | 0 | 0.037 | 100% | Anacostia #1
Anacostia #1 | DC | Dieldrin | LA | Former Hess Petroleum Terminal | 0.0002 | 2.4131 | 99.99% | Anacostia #1
Anacostia #1 | DC | Dieldrin | LA | Former Steuart Petroleum | 0 | 0.0982 | 100% | Anacostia #1
Anacostia #1 | DC | Dieldrin | LA | Fort McNair | 0.0001 | 0.6565 | 99.98% | Anacostia #1
Anacostia #1 | DC | Dieldrin | LA | JBAB AOC 1 | 0 | 0.047 | 100% | Anacostia #1
Anacostia #1 | DC | Dieldrin | LA | JBAB Site 1 | 0 | 0.1107 | 100% | Anacostia #1
Anacostia #1 | DC | Dieldrin | LA | JBAB Site 2 | 0.0003 | 3.6291 | 99.99% | Anacostia #1
Anacostia #1 | DC | Dieldrin | LA | JBAB Site 3 | 0 | 0.1561 | 100% | Anacostia #1
Anacostia #1 | DC | Dieldrin | LA | Joint Base Anacostia-Bolling (JBAB) | 0 | 0.0139 | 100% | Anacostia #1
Anacostia #1 | DC | Dieldrin | LA | Poplar Point | 0.0002 | 3.0049 | 99.99% | Anacostia #1
Anacostia #1 | DC | Dieldrin | LA | Southeast Federal Center | 0.0001 | 3.1436 | 100% | Anacostia #1
Anacostia #1 | DC | Dieldrin | LA | Washington Gas | 0.0001 | 1.0706 | 99.99% | Anacostia #1
Anacostia #1 | DC | Dieldrin | WLA | CSS | 0.0011903 | 6.4302 | 99.98% | Anacostia #1
Anacostia #1 | DC | Dieldrin | WLA | DC0021199 | 0.002 | 0.002 | 0% | Anacostia #1
Anacostia #1 | DC | Dieldrin | WLA | MS4 | 0.0093 | 13.2425 | 99.93% | Anacostia #1
Anacostia #1 | DC | Dieldrin | WLA | MSGP | 0 | 0.5428 | 100% | Anacostia #1
Anacostia #1 | DC | Dieldrin | WLA | Washington Navy Yard | 0.0003 | 4.8805 | 99.99% | Anacostia #1
Anacostia #1 | DC | Heptachlor_Epoxide | LA | Firth Sterling Steel | 0.0001 | 0.0528 | 99.81% | Anacostia #1
Anacostia #1 | DC | Heptachlor_Epoxide | LA | Former Hess Petroleum Terminal | 0.0045 | 1.7384 | 99.74% | Anacostia #1
Anacostia #1 | DC | Heptachlor_Epoxide | LA | Former Steuart Petroleum | 0.0001 | 0.1331 | 99.92% | Anacostia #1
Anacostia #1 | DC | Heptachlor_Epoxide | LA | Fort McNair | 0.0011 | 1.0296 | 99.89% | Anacostia #1
Anacostia #1 | DC | Heptachlor_Epoxide | LA | JBAB AOC 1 | 0.0001 | 0.0435 | 99.77% | Anacostia #1
Anacostia #1 | DC | Heptachlor_Epoxide | LA | JBAB Site 1 | 0.0002 | 0.0868 | 99.77% | Anacostia #1
Anacostia #1 | DC | Heptachlor_Epoxide | LA | JBAB Site 2 | 0.0066 | 3.1745 | 99.79% | Anacostia #1
Anacostia #1 | DC | Heptachlor_Epoxide | LA | JBAB Site 3 | 0.0003 | 0.2143 | 99.86% | Anacostia #1
Anacostia #1 | DC | Heptachlor_Epoxide | LA | Joint Base Anacostia-Bolling (JBAB) | 0 | 0.0095 | 100% | Anacostia #1
Anacostia #1 | DC | Heptachlor_Epoxide | LA | Poplar Point | 0.0062 | 5.7301 | 99.89% | Anacostia #1
Anacostia #1 | DC | Heptachlor_Epoxide | LA | Southeast Federal Center | 0.0033 | 2.244 | 99.85% | Anacostia #1
Anacostia #1 | DC | Heptachlor_Epoxide | LA | Washington Gas | 0.0016 | 1.2063 | 99.87% | Anacostia #1
Anacostia #1 | DC | Heptachlor_Epoxide | WLA | CSS | 0.11056 | 5.9777 | 98.15% | Anacostia #1
Anacostia #1 | DC | Heptachlor_Epoxide | WLA | DC0021199 | 0.0547 | 0.0547 | 0% | Anacostia #1
Anacostia #1 | DC | Heptachlor_Epoxide | WLA | MS4 | 0.2459 | 11.117 | 97.79% | Anacostia #1
Anacostia #1 | DC | Heptachlor_Epoxide | WLA | MSGP | 0.0061 | 0.3409 | 98.21% | Anacostia #1
Anacostia #1 | DC | Heptachlor_Epoxide | WLA | Washington Navy Yard | 0.0106 | 3.5339 | 99.7% | Anacostia #1
Anacostia #1 | DC | PAH1 | LA | Firth Sterling Steel | 1.1953 | 1.1953 | 0% | Anacostia #1
Anacostia #1 | DC | PAH1 | LA | Former Hess Petroleum Terminal | 79.49 | 79.49 | 0% | Anacostia #1
Anacostia #1 | DC | PAH1 | LA | Former Steuart Petroleum | 3.2865 | 3.2865 | 0% | Anacostia #1
Anacostia #1 | DC | PAH1 | LA | Fort McNair | 20.8195 | 20.8195 | 0% | Anacostia #1
Anacostia #1 | DC | PAH1 | LA | JBAB AOC 1 | 1.5532 | 1.5532 | 0% | Anacostia #1
Anacostia #1 | DC | PAH1 | LA | JBAB Site 1 | 3.5531 | 3.5531 | 0% | Anacostia #1
Anacostia #1 | DC | PAH1 | LA | JBAB Site 2 | 117.0689 | 117.0689 | 0% | Anacostia #1
Anacostia #1 | DC | PAH1 | LA | JBAB Site 3 | 5.0148 | 5.0148 | 0% | Anacostia #1
Anacostia #1 | DC | PAH1 | LA | Joint Base Anacostia-Bolling (JBAB) | 0.4806 | 0.4806 | 0% | Anacostia #1
Anacostia #1 | DC | PAH1 | LA | Poplar Point | 98.9722 | 98.9722 | 0% | Anacostia #1
Anacostia #1 | DC | PAH1 | LA | Southeast Federal Center | 100.7687 | 100.7687 | 0% | Anacostia #1
Anacostia #1 | DC | PAH1 | LA | Washington Gas | 35.3185 | 35.3185 | 0% | Anacostia #1
Anacostia #1 | DC | PAH1 | WLA | CSS | 481.585 | 481.585 | 0% | Anacostia #1
Anacostia #1 | DC | PAH1 | WLA | DC0021199 | 85414.92 | 111.0394 | -76823% | Anacostia #1
Anacostia #1 | DC | PAH1 | WLA | MS4 | 878.4179 | 878.4179 | 0% | Anacostia #1
Anacostia #1 | DC | PAH1 | WLA | MSGP | 35.4995 | 35.4995 | 0% | Anacostia #1
Anacostia #1 | DC | PAH1 | WLA | Washington Navy Yard | 159.7213 | 159.7213 | 0% | Anacostia #1
Anacostia #1 | DC | PAH2 | LA | Firth Sterling Steel | 0.0027 | 4.5188 | 99.94% | Anacostia #1
Anacostia #1 | DC | PAH2 | LA | Former Hess Petroleum Terminal | 0.17 | 340.0923 | 99.95% | Anacostia #1
Anacostia #1 | DC | PAH2 | LA | Former Steuart Petroleum | 0.0061 | 12.2247 | 99.95% | Anacostia #1
Anacostia #1 | DC | PAH2 | LA | Fort McNair | 0.0482 | 77.3511 | 99.94% | Anacostia #1
Anacostia #1 | DC | PAH2 | LA | JBAB AOC 1 | 0.0038 | 6.3962 | 99.94% | Anacostia #1
Anacostia #1 | DC | PAH2 | LA | JBAB Site 1 | 0.0076 | 15.2392 | 99.95% | Anacostia #1
Anacostia #1 | DC | PAH2 | LA | JBAB Site 2 | 0.2463 | 492.6293 | 99.95% | Anacostia #1
Anacostia #1 | DC | PAH2 | LA | JBAB Site 3 | 0.0115 | 19.229 | 99.94% | Anacostia #1
Anacostia #1 | DC | PAH2 | LA | Joint Base Anacostia-Bolling (JBAB) | 0.001 | 2.0068 | 99.95% | Anacostia #1
Anacostia #1 | DC | PAH2 | LA | Poplar Point | 0.2117 | 334.2038 | 99.94% | Anacostia #1
Anacostia #1 | DC | PAH2 | LA | Southeast Federal Center | 0.1049 | 438.8195 | 99.98% | Anacostia #1
Anacostia #1 | DC | PAH2 | LA | Washington Gas | 0.0703 | 140.5013 | 99.95% | Anacostia #1
Anacostia #1 | DC | PAH2 | WLA | CSS | 3.0915 | 1274.5575 | 99.76% | Anacostia #1
Anacostia #1 | DC | PAH2 | WLA | DC0021199 | 2.2208 | 2.2208 | 0% | Anacostia #1
Anacostia #1 | DC | PAH2 | WLA | MS4 | 8.4308 | 2083.9445 | 99.6% | Anacostia #1
Anacostia #1 | DC | PAH2 | WLA | MSGP | 0.178 | 84.4304 | 99.79% | Anacostia #1
Anacostia #1 | DC | PAH2 | WLA | Washington Navy Yard | 0.3426 | 685.2278 | 99.95% | Anacostia #1
Anacostia #1 | DC | PAH3 | LA | Firth Sterling Steel | 0.0003 | 3.7183 | 99.99% | Anacostia #1
Anacostia #1 | DC | PAH3 | LA | Former Hess Petroleum Terminal | 0.0166 | 276.4855 | 99.99% | Anacostia #1
Anacostia #1 | DC | PAH3 | LA | Former Steuart Petroleum | 0.0008 | 10.1162 | 99.99% | Anacostia #1
Anacostia #1 | DC | PAH3 | LA | Fort McNair | 0.0051 | 63.6546 | 99.99% | Anacostia #1
Anacostia #1 | DC | PAH3 | LA | JBAB AOC 1 | 0.0004 | 5.2186 | 99.99% | Anacostia #1
Anacostia #1 | DC | PAH3 | LA | JBAB Site 1 | 0.0007 | 12.4453 | 99.99% | Anacostia #1
Anacostia #1 | DC | PAH3 | LA | JBAB Site 2 | 0.0249 | 402.6351 | 99.99% | Anacostia #1
Anacostia #1 | DC | PAH3 | LA | JBAB Site 3 | 0.0013 | 15.8135 | 99.99% | Anacostia #1
Anacostia #1 | DC | PAH3 | LA | Joint Base Anacostia-Bolling (JBAB) | 0.0001 | 1.6346 | 99.99% | Anacostia #1
Anacostia #1 | DC | PAH3 | LA | Poplar Point | 0.0225 | 277.4771 | 99.99% | Anacostia #1
Anacostia #1 | DC | PAH3 | LA | Southeast Federal Center | 0.0117 | 357.2286 | 100% | Anacostia #1
Anacostia #1 | DC | PAH3 | LA | Washington Gas | 0.0092 | 114.5274 | 99.99% | Anacostia #1
Anacostia #1 | DC | PAH3 | WLA | CSS | 0.3293 | 944.5941 | 99.97% | Anacostia #1
Anacostia #1 | DC | PAH3 | WLA | DC0021199 | 0.2221 | 0.2221 | 0% | Anacostia #1
Anacostia #1 | DC | PAH3 | WLA | MS4 | 0.9564 | 1709.5905 | 99.94% | Anacostia #1
Anacostia #1 | DC | PAH3 | WLA | MSGP | 0.0213 | 68.7402 | 99.97% | Anacostia #1
Anacostia #1 | DC | PAH3 | WLA | Washington Navy Yard | 0.0335 | 558.3084 | 99.99% | Anacostia #1
Anacostia #1 | DC | Zn | LA | Firth Sterling Steel | 34.1909 | 142.462 | 76% | Anacostia #1
Anacostia #1 | DC | Zn | LA | Former Hess Petroleum Terminal | 4821.8751 | 7760.6738 | 37.87% | Anacostia #1
Anacostia #1 | DC | Zn | LA | Former Steuart Petroleum | 106.2338 | 482.8809 | 78% | Anacostia #1
Anacostia #1 | DC | Zn | LA | Fort McNair | 608.8164 | 2631.4565 | 76.86% | Anacostia #1
Anacostia #1 | DC | Zn | LA | JBAB AOC 1 | 66.3959 | 154.4091 | 57% | Anacostia #1
Anacostia #1 | DC | Zn | LA | JBAB Site 1 | 215.0333 | 341.3227 | 37% | Anacostia #1
Anacostia #1 | DC | Zn | LA | JBAB Site 2 | 6215.568 | 11600.2964 | 46.42% | Anacostia #1
Anacostia #1 | DC | Zn | LA | JBAB Site 3 | 141.7027 | 590.4279 | 76% | Anacostia #1
Anacostia #1 | DC | Zn | LA | Joint Base Anacostia-Bolling (JBAB) | 31.1455 | 42.0885 | 26% | Anacostia #1
Anacostia #1 | DC | Zn | LA | Poplar Point | 2534.6158 | 13318.5724 | 80.97% | Anacostia #1
Anacostia #1 | DC | Zn | LA | Southeast Federal Center | 5708.8964 | 9452.5171 | 39.6% | Anacostia #1
Anacostia #1 | DC | Zn | LA | Washington Gas | 1323.3411 | 3780.9747 | 65% | Anacostia #1
Anacostia #1 | DC | Zn | WLA | CSS | 57035.1923 | 57035.1923 | 0% | Anacostia #1
Anacostia #1 | DC | Zn | WLA | DC0021199 | 200178.4066 | 200178.4066 | 0% | Anacostia #1
Anacostia #1 | DC | Zn | WLA | MS4 | 104863.0513 | 104863.0513 | 0% | Anacostia #1
Anacostia #1 | DC | Zn | WLA | MSGP | 3997.1805 | 3997.1805 | 0% | Anacostia #1
Anacostia #1 | DC | Zn | WLA | Washington Navy Yard | 10038.4643 | 14809.864 | 32.22% | Anacostia #1
Anacostia #2 | DC | As | LA | CSX | 5.7281 | 286.4034 | 98% | Anacostia #1
Anacostia #2 | DC | As | LA | Kenilworth Park Landfill North | 20.3762 | 2652.6662 | 99.23% | Anacostia #1
Anacostia #2 | DC | As | LA | Kenilworth Park Landfill South | 2.8699 | 573.9856 | 99.5% | Anacostia #1
Anacostia #2 | DC | As | WLA | MS4 | 3887.8149 | 14386.8155 | 72.98% | Anacostia #1
Anacostia #2 | DC | As | WLA | MSGP | 70.0585 | 259.476 | 73% | Anacostia #1
Anacostia #2 | DC | As | WLA | PEPCO | 45.7175 | 1533.0062 | 97.02% | Anacostia #1
Anacostia #2 | DC | Chlordane | LA | CSX | 0.0116 | 1.1577 | 99% | Anacostia #1
Anacostia #2 | DC | Chlordane | LA | Kenilworth Park Landfill North | 0.0404 | 4.0431 | 99% | Anacostia #1
Anacostia #2 | DC | Chlordane | LA | Kenilworth Park Landfill South | 0.0083 | 0.8303 | 99% | Anacostia #1
Anacostia #2 | DC | Chlordane | WLA | MS4 | 3.8097 | 109.1731 | 96.51% | Anacostia #1
Anacostia #2 | DC | Chlordane | WLA | MSGP | 0.0719 | 2.3972 | 97% | Anacostia #1
Anacostia #2 | DC | Chlordane | WLA | PEPCO | 0.0983 | 9.3007 | 98.94% | Anacostia #1
Anacostia #2 | DC | Cu | LA | CSX | 77.2583 | 2115.336 | 96.35% | Anacostia #1
Anacostia #2 | DC | Cu | LA | Kenilworth Park Landfill North | 360.1836 | 12074.1696 | 97.02% | Anacostia #1
Anacostia #2 | DC | Cu | LA | Kenilworth Park Landfill South | 78.8453 | 2628.176 | 97% | Anacostia #1
Anacostia #2 | DC | Cu | WLA | MS4 | 109350.6573 | 109751.4177 | 0.3652% | Anacostia #1
Anacostia #2 | DC | Cu | WLA | MSGP | 2405.2347 | 2405.2347 | 0% | Anacostia #1
Anacostia #2 | DC | Cu | WLA | PEPCO | 595.1946 | 15510.9361 | 96.16% | Anacostia #1
Anacostia #2 | DC | DDT | LA | CSX | 0.0003 | 0.3372 | 99.91% | Anacostia #1
Anacostia #2 | DC | DDT | LA | Kenilworth Park Landfill North | 0.0024 | 3.2785 | 99.93% | Anacostia #1
Anacostia #2 | DC | DDT | LA | Kenilworth Park Landfill South | 0.0005 | 0.7077 | 99.93% | Anacostia #1
Anacostia #2 | DC | DDT | WLA | MS4 | 0.196 | 8.0308 | 97.56% | Anacostia #1
Anacostia #2 | DC | DDT | WLA | MSGP | 0.0032 | 0.1294 | 97.53% | Anacostia #1
Anacostia #2 | DC | DDT | WLA | PEPCO | 0.002 | 1.7271 | 99.88% | Anacostia #1
Anacostia #2 | DC | Dieldrin | LA | CSX | 0.0001 | 0.6423 | 99.98% | Anacostia #1
Anacostia #2 | DC | Dieldrin | LA | Kenilworth Park Landfill North | 0.0002 | 1.8382 | 99.99% | Anacostia #1
Anacostia #2 | DC | Dieldrin | LA | Kenilworth Park Landfill South | 0 | 0.4057 | 100% | Anacostia #1
Anacostia #2 | DC | Dieldrin | WLA | MS4 | 0.015 | 20.3313 | 99.93% | Anacostia #1
Anacostia #2 | DC | Dieldrin | WLA | MSGP | 0.0004 | 0.5469 | 99.93% | Anacostia #1
Anacostia #2 | DC | Dieldrin | WLA | PEPCO | 0.0004 | 5.3818 | 99.99% | Anacostia #1
Anacostia #2 | DC | Heptachlor_Epoxide | LA | CSX | 0.0011 | 0.3645 | 99.7% | Anacostia #1
Anacostia #2 | DC | Heptachlor_Epoxide | LA | Kenilworth Park Landfill North | 0.0045 | 3.968 | 99.89% | Anacostia #1
Anacostia #2 | DC | Heptachlor_Epoxide | LA | Kenilworth Park Landfill South | 0.0009 | 0.8631 | 99.9% | Anacostia #1
Anacostia #2 | DC | Heptachlor_Epoxide | WLA | MS4 | 0.4021 | 18.4205 | 97.82% | Anacostia #1
Anacostia #2 | DC | Heptachlor_Epoxide | WLA | MSGP | 0.0082 | 0.3672 | 97.77% | Anacostia #1
Anacostia #2 | DC | Heptachlor_Epoxide | WLA | PEPCO | 0.0099 | 1.6737 | 99.41% | Anacostia #1
Anacostia #2 | DC | PAH1 | LA | CSX | 24.128 | 24.128 | 0% | Anacostia #1
Anacostia #2 | DC | PAH1 | LA | Kenilworth Park Landfill North | 79.1287 | 79.1287 | 0% | Anacostia #1
Anacostia #2 | DC | PAH1 | LA | Kenilworth Park Landfill South | 16.3059 | 16.3059 | 0% | Anacostia #1
Anacostia #2 | DC | PAH1 | WLA | MS4 | 1382.8518 | 1382.8518 | 0% | Anacostia #1
Anacostia #2 | DC | PAH1 | WLA | MSGP | 35.5 | 35.5 | 0% | Anacostia #1
Anacostia #2 | DC | PAH1 | WLA | PEPCO | 1023.1872 | 197.3364 | -418.5% | Anacostia #1
Anacostia #2 | DC | PAH2 | LA | CSX | 0.0491 | 98.2977 | 99.95% | Anacostia #1
Anacostia #2 | DC | PAH2 | LA | Kenilworth Park Landfill North | 0.1951 | 219.9153 | 99.91% | Anacostia #1
Anacostia #2 | DC | PAH2 | LA | Kenilworth Park Landfill South | 0.0377 | 47.1588 | 99.92% | Anacostia #1
Anacostia #2 | DC | PAH2 | WLA | MS4 | 16.0963 | 3258.5407 | 99.51% | Anacostia #1
Anacostia #2 | DC | PAH2 | WLA | MSGP | 0.2524 | 84.1243 | 99.7% | Anacostia #1
Anacostia #2 | DC | PAH2 | WLA | PEPCO | 0.374 | 850.9164 | 99.96% | Anacostia #1
Anacostia #2 | DC | PAH3 | LA | CSX | 0.0064 | 79.5287 | 99.99% | Anacostia #1
Anacostia #2 | DC | PAH3 | LA | Kenilworth Park Landfill North | 0.0188 | 188.4281 | 99.99% | Anacostia #1
Anacostia #2 | DC | PAH3 | LA | Kenilworth Park Landfill South | 0.004 | 40.1245 | 99.99% | Anacostia #1
Anacostia #2 | DC | PAH3 | WLA | MS4 | 1.602 | 2685.1441 | 99.94% | Anacostia #1
Anacostia #2 | DC | PAH3 | WLA | MSGP | 0.0339 | 68.5072 | 99.95% | Anacostia #1
Anacostia #2 | DC | PAH3 | WLA | PEPCO | 0.0373 | 683.1759 | 99.99% | Anacostia #1
Anacostia #2 | DC | Zn | LA | CSX | 1127.6027 | 1922.4898 | 41.35% | Anacostia #1
Anacostia #2 | DC | Zn | LA | Kenilworth Park Landfill North | 1875.5412 | 9046.1473 | 79.27% | Anacostia #1
Anacostia #2 | DC | Zn | LA | Kenilworth Park Landfill South | 391.8396 | 1959.1979 | 80% | Anacostia #1
Anacostia #2 | DC | Zn | WLA | MS4 | 166557.706 | 166557.706 | 0% | Anacostia #1
Anacostia #2 | DC | Zn | WLA | MSGP | 4124.8993 | 4124.8993 | 0% | Anacostia #1
Anacostia #2 | DC | Zn | WLA | PEPCO | 13573.2635 | 17650.3771 | 23.1% | Anacostia #1
Anacostia #2 | PG | As | LA | Non Regulated Watershed Runoff | 121.0588 | 421.3254 | 71.27% | Anacostia #1
Anacostia #2 | PG | As | WLA | NPDES Regulated Stormwater | 7439.455 | 26284.9902 | 71.7% | Anacostia #1
Anacostia #2 | PG | Chlordane | LA | Non Regulated Watershed Runoff | 0.134 | 3.6242 | 96.3% | Anacostia #1
Anacostia #2 | PG | Chlordane | WLA | NPDES Regulated Stormwater | 7.4031 | 211.6791 | 96.5% | Anacostia #1
Anacostia #2 | PG | Cu | LA | Non Regulated Watershed Runoff | 3948.5113 | 3948.5113 | 0% | Anacostia #1
Anacostia #2 | PG | Cu | WLA | NPDES Regulated Stormwater | 217588.532 | 217588.532 | 0% | Anacostia #1
Anacostia #2 | PG | DDT | LA | Non Regulated Watershed Runoff | 0.0064 | 0.2156 | 97.03% | Anacostia #1
Anacostia #2 | PG | DDT | WLA | NPDES Regulated Stormwater | 0.4188 | 14.2662 | 97.06% | Anacostia #1
Anacostia #2 | PG | Dieldrin | LA | Non Regulated Watershed Runoff | 0.0006 | 0.7835 | 99.92% | Anacostia #1
Anacostia #2 | PG | Dieldrin | WLA | NPDES Regulated Stormwater | 0.0227 | 41.9539 | 99.95% | Anacostia #1
Anacostia #2 | PG | Heptachlor_Epoxide | LA | Non Regulated Watershed Runoff | 0.0139 | 0.5708 | 97.56% | Anacostia #1
Anacostia #2 | PG | Heptachlor_Epoxide | WLA | NPDES Regulated Stormwater | 0.8199 | 34.5198 | 97.62% | Anacostia #1
Anacostia #2 | PG | PAH1 | LA | Non Regulated Watershed Runoff | 52.2218 | 52.2218 | 0% | Anacostia #1
Anacostia #2 | PG | PAH1 | WLA | NPDES Regulated Stormwater | 2824.3403 | 2824.3403 | 0% | Anacostia #1
Anacostia #2 | PG | PAH2 | LA | Non Regulated Watershed Runoff | 0.4779 | 122.1307 | 99.61% | Anacostia #1
Anacostia #2 | PG | PAH2 | WLA | NPDES Regulated Stormwater | 25.1086 | 6650.7106 | 99.62% | Anacostia #1
Anacostia #2 | PG | PAH3 | LA | Non Regulated Watershed Runoff | 0.0565 | 99.9022 | 99.94% | Anacostia #1
Anacostia #2 | PG | PAH3 | WLA | NPDES Regulated Stormwater | 2.9982 | 5461.9419 | 99.95% | Anacostia #1
Anacostia #2 | PG | Zn | LA | Non Regulated Watershed Runoff | 6432.6785 | 6432.6785 | 0% | Anacostia #1
Anacostia #2 | PG | Zn | WLA | NPDES Regulated Stormwater | 344825.5107 | 344825.5107 | 0% | Anacostia #1
Ft Chapin | DC | As | WLA | MS4 | 212.3705 | 699.5257 | 97.4%
Ft Chapin | DC | Chlordane | WLA | MS4 | 0.1931 | 5.3287 | 97.46%
Ft Chapin | DC | Cu | WLA | MS4 | 5240.7724 | 5240.7724 | 0%
Ft Chapin | DC | DDT | WLA | MS4 | 0.008 | 0.399 | 97.99%
Ft Chapin | DC | Dieldrin | WLA | MS4 | 0.0008 | 0.9656 | 99.92%
Ft Chapin | DC | Heptachlor_Epoxide | WLA | MS4 | 0.0209 | 0.8972 | 97.67%
Ft Chapin | DC | PAH1 | WLA | MS4 | 66.2515 | 66.2515 | 0%
Ft Chapin | DC | PAH2 | WLA | MS4 | 0.781 | 156.2027 | 99.5%
Ft Chapin | DC | PAH3 | WLA | MS4 | 0.0823 | 128.9313 | 99.94%
Ft Chapin | DC | Zn | WLA | MS4 | 7974.863 | 7974.863 | 0%
Ft Davis | DC | As | WLA | MS4 | 163.526 | 550.8205 | 70.31%
Ft Davis | DC | Chlordane | WLA | MS4 | 0.1464 | 4.2829 | 96.58%
Ft Davis | DC | Cu | WLA | MS4 | 4028.6407 | 4120.6492 | 2.233%
Ft Davis | DC | DDT | WLA | MS4 | 0.0082 | 0.3201 | 97.44%
Ft Davis | DC | Dieldrin | WLA | MS4 | 0.0007 | 0.7624 | 99.91%
Ft Davis | DC | Heptachlor_Epoxide | WLA | MS4 | 0.0174 | 0.711 | 97.55%
Ft Davis | DC | PAH1 | WLA | MS4 | 52.8956 | 52.8956 | 0%
Ft Davis | DC | PAH2 | WLA | MS4 | 0.699 | 124.5704 | 99.44%
Ft Davis | DC | PAH3 | WLA | MS4 | 0.0653 | 102.9613 | 99.94%
Ft Davis | DC | Zn | WLA | MS4 | 6338.474 | 6338.474 | 0%
Ft Dupont | DC | As | LA | CSX | 3.7261 | 186.3067 | 98%
Ft Dupont | DC | As | WLA | MS4 | 255.7882 | 787.1413 | 67.5%
Ft Dupont | DC | Chlordane | LA | CSX | 0.0076 | 0.7584 | 99%
Ft Dupont | DC | Chlordane | WLA | MS4 | 0.2027 | 5.0663 | 96%
Ft Dupont | DC | Cu | LA | CSX | 55.1927 | 1379.8186 | 96%
Ft Dupont | DC | Cu | WLA | MS4 | 5075.3471 | 5075.3471 | 0%
Ft Dupont | DC | DDT | LA | CSX | 0.0002 | 0.2193 | 99.91%
Ft Dupont | DC | DDT | WLA | MS4 | 0.0112 | 0.5047 | 97.78%
Ft Dupont | DC | Dieldrin | LA | CSX | 0 | 0.4201 | 100%
Ft Dupont | DC | Dieldrin | WLA | MS4 | 0.0006 | 0.6144 | 99.9%
Ft Dupont | DC | Heptachlor_Epoxide | LA | CSX | 0.0007 | 0.2366 | 99.7%
Ft Dupont | DC | Heptachlor_Epoxide | WLA | MS4 | 0.0195 | 0.9296 | 97.9%
Ft Dupont | DC | PAH1 | LA | CSX | 15.8063 | 15.8063 | 0%
Ft Dupont | DC | PAH1 | WLA | MS4 | 49.3928 | 49.3928 | 0%
Ft Dupont | DC | PAH2 | LA | CSX | 0.0322 | 64.3759 | 99.95%
Ft Dupont | DC | PAH2 | WLA | MS4 | 0.6653 | 112.7817 | 99.41%
Ft Dupont | DC | PAH3 | LA | CSX | 0.0042 | 52.0867 | 99.99%
Ft Dupont | DC | PAH3 | WLA | MS4 | 0.0643 | 95.8493 | 99.93%
Ft Dupont | DC | Zn | LA | CSX | 740.9588 | 1255.8623 | 41%
Ft Dupont | DC | Zn | WLA | MS4 | 6351.3785 | 6351.3785 | 0%
Ft Stanton | DC | As | WLA | MS4 | 233.7767 | 833.2809 | 71.95%
Ft Stanton | DC | Chlordane | WLA | MS4 | 0.2149 | 6.1375 | 96.5%
Ft Stanton | DC | Cu | WLA | MS4 | 6302.0362 | 6302.0362 | 0%
Ft Stanton | DC | DDT | WLA | MS4 | 0.011 | 0.4449 | 97.53%
Ft Stanton | DC | Dieldrin | WLA | MS4 | 0.001 | 1.2066 | 99.92%
Ft Stanton | DC | Heptachlor_Epoxide | WLA | MS4 | 0.0229 | 1.0621 | 97.84%
Ft Stanton | DC | PAH1 | WLA | MS4 | 79.4213 | 79.4213 | 0%
Ft Stanton | DC | PAH2 | WLA | MS4 | 0.9426 | 188.5152 | 99.5%
Ft Stanton | DC | PAH3 | WLA | MS4 | 0.0922 | 154.6758 | 99.94%
Ft Stanton | DC | Zn | WLA | MS4 | 9627.0234 | 9627.0234 | 0%
Hickey Run | DC | As | WLA | MS4 | 662.9027 | 2647.2182 | 74.96%
Hickey Run | DC | As | WLA | MSGP | 66.4923 | 246.2678 | 73%
Hickey Run | DC | Chlordane | WLA | MS4 | 0.7297 | 21.5019 | 96.61%
Hickey Run | DC | Chlordane | WLA | MSGP | 0.0684 | 2.2811 | 97%
Hickey Run | DC | Cu | WLA | MS4 | 21680.3983 | 21680.3983 | 0%
Hickey Run | DC | Cu | WLA | MSGP | 2301.8967 | 2301.8967 | 0%
Hickey Run | DC | DDT | WLA | MS4 | 0.0383 | 1.4741 | 97.4%
Hickey Run | DC | DDT | WLA | MSGP | 0.0031 | 0.1222 | 97.46%
Hickey Run | DC | Dieldrin | WLA | MS4 | 0.003 | 4.1655 | 99.93%
Hickey Run | DC | Dieldrin | WLA | MSGP | 0.0004 | 0.5231 | 99.92%
Hickey Run | DC | Heptachlor_Epoxide | WLA | MS4 | 0.077 | 3.4984 | 97.8%
Hickey Run | DC | Heptachlor_Epoxide | WLA | MSGP | 0.0078 | 0.3491 | 97.77%
Hickey Run | DC | PAH1 | WLA | MS4 | 283.9261 | 283.9261 | 0%
Hickey Run | DC | PAH1 | WLA | MSGP | 33.9274 | 33.9274 | 0%
Hickey Run | DC | PAH2 | WLA | MS4 | 3.0584 | 666.1678 | 99.54%
Hickey Run | DC | PAH2 | WLA | MSGP | 0.2411 | 80.3701 | 99.7%
Hickey Run | DC | PAH3 | WLA | MS4 | 0.306 | 548.047 | 99.94%
Hickey Run | DC | PAH3 | WLA | MSGP | 0.0327 | 65.4325 | 99.95%
Hickey Run | DC | Zn | WLA | MS4 | 33824.977 | 33824.977 | 0%
Hickey Run | DC | Zn | WLA | MSGP | 3941.1961 | 3941.1961 | 0%
Kingman Lake | DC | As | WLA | MS4 | 393.129 | 1292.8417 | 69.59% | Anacostia #1
Kingman Lake | DC | Chlordane | WLA | MS4 | 0.2843 | 8.6402 | 96.71% | Anacostia #1
Kingman Lake | DC | Cu | WLA | MS4 | 8745.1193 | 9083.7594 | 3.728% | Anacostia #1
Kingman Lake | DC | DDT | WLA | MS4 | 0.0148 | 0.7384 | 98% | Anacostia #1
Kingman Lake | DC | Dieldrin | WLA | MS4 | 0.0012 | 1.4418 | 99.92% | Anacostia #1
Kingman Lake | DC | Heptachlor_Epoxide | WLA | MS4 | 0.0311 | 1.5733 | 98.02% | Anacostia #1
Kingman Lake | DC | PAH1 | WLA | MS4 | 100.1206 | 100.1206 | 0% | Anacostia #1
Kingman Lake | DC | PAH2 | WLA | MS4 | 1.3242 | 234.5816 | 99.44% | Anacostia #1
Kingman Lake | DC | PAH3 | WLA | MS4 | 0.1442 | 194.6457 | 99.93% | Anacostia #1
Kingman Lake | DC | Zn | WLA | MS4 | 12530.6106 | 12530.6106 | 0% | Anacostia #1
Lower Beaverdam Creek | DC | As | WLA | MS4 | 26.1043 | 81.576 | 68%
Lower Beaverdam Creek | DC | Chlordane | WLA | MS4 | 0.039 | 0.4873 | 92%
Lower Beaverdam Creek | DC | Cu | WLA | MS4 | 541.4899 | 541.4899 | 0%
Lower Beaverdam Creek | DC | DDT | WLA | MS4 | 0.0012 | 0.0472 | 97.46%
Lower Beaverdam Creek | DC | Dieldrin | WLA | MS4 | 0.0004 | 0.0723 | 99.45%
Lower Beaverdam Creek | DC | Heptachlor_Epoxide | WLA | MS4 | 0.0029 | 0.095 | 96.95%
Lower Beaverdam Creek | DC | PAH1 | WLA | MS4 | 5.1612 | 5.1612 | 0%
Lower Beaverdam Creek | DC | PAH2 | WLA | MS4 | 0.1198 | 11.9753 | 99%
Lower Beaverdam Creek | DC | PAH3 | WLA | MS4 | 0.01 | 10.0195 | 99.9%
Lower Beaverdam Creek | DC | Zn | WLA | MS4 | 674.5259 | 674.5259 | 0%
Lower Beaverdam Creek | PG | As | LA | Non Regulated Watershed Runoff | 117.9234 | 411.2112 | 71.32%
Lower Beaverdam Creek | PG | As | WLA | NPDES Regulated Stormwater | 6369.8001 | 22741.559 | 71.99%
Lower Beaverdam Creek | PG | Chlordane | LA | Non Regulated Watershed Runoff | 0.1306 | 3.5391 | 96.31%
Lower Beaverdam Creek | PG | Chlordane | WLA | NPDES Regulated Stormwater | 6.3549 | 184.0616 | 96.55%
Lower Beaverdam Creek | PG | Cu | LA | Non Regulated Watershed Runoff | 3868.8094 | 3868.8094 | 0%
Lower Beaverdam Creek | PG | Cu | WLA | NPDES Regulated Stormwater | 190225.737 | 190225.737 | 0%
Lower Beaverdam Creek | PG | DDT | LA | Non Regulated Watershed Runoff | 0.0063 | 0.2103 | 97%
Lower Beaverdam Creek | PG | DDT | WLA | NPDES Regulated Stormwater | 0.3647 | 12.2802 | 97.03%
Lower Beaverdam Creek | PG | Dieldrin | LA | Non Regulated Watershed Runoff | 0.0006 | 0.7655 | 99.92%
Lower Beaverdam Creek | PG | Dieldrin | WLA | NPDES Regulated Stormwater | 0.0202 | 36.7994 | 99.95%
Lower Beaverdam Creek | PG | Heptachlor_Epoxide | LA | Non Regulated Watershed Runoff | 0.0135 | 0.5571 | 97.58%
Lower Beaverdam Creek | PG | Heptachlor_Epoxide | WLA | NPDES Regulated Stormwater | 0.7102 | 29.9487 | 97.63%
Lower Beaverdam Creek | PG | PAH1 | LA | Non Regulated Watershed Runoff | 51.05 | 51.05 | 0%
Lower Beaverdam Creek | PG | PAH1 | WLA | NPDES Regulated Stormwater | 2473.5162 | 2473.5162 | 0%
Lower Beaverdam Creek | PG | PAH2 | LA | Non Regulated Watershed Runoff | 0.4639 | 119.3269 | 99.61%
Lower Beaverdam Creek | PG | PAH2 | WLA | NPDES Regulated Stormwater | 21.101 | 5821.9347 | 99.64%
Lower Beaverdam Creek | PG | PAH3 | LA | Non Regulated Watershed Runoff | 0.0551 | 97.6125 | 99.94%
Lower Beaverdam Creek | PG | PAH3 | WLA | NPDES Regulated Stormwater | 2.604 | 4779.1955 | 99.95%
Lower Beaverdam Creek | PG | Zn | LA | Non Regulated Watershed Runoff | 6294.6701 | 6294.6701 | 0%
Lower Beaverdam Creek | PG | Zn | WLA | NPDES Regulated Stormwater | 301690.5679 | 301690.5679 | 0%
MD Tidal Anacostia | DC | As | WLA | MS4 | 197.3308 | 704.7529 | 72% | Anacostia #1
MD Tidal Anacostia | DC | Chlordane | WLA | MS4 | 0.1683 | 5.6085 | 97% | Anacostia #1
MD Tidal Anacostia | DC | Cu | WLA | MS4 | 5340.9544 | 5340.9544 | 0% | Anacostia #1
MD Tidal Anacostia | DC | DDT | WLA | MS4 | 0.0082 | 0.4076 | 97.99% | Anacostia #1
MD Tidal Anacostia | DC | Dieldrin | WLA | MS4 | 0.0001 | 1.019 | 99.99% | Anacostia #1
MD Tidal Anacostia | DC | Heptachlor_Epoxide | WLA | MS4 | 0.0183 | 0.9192 | 98.01% | Anacostia #1
MD Tidal Anacostia | DC | PAH1 | WLA | MS4 | 70.3997 | 70.3997 | 0% | Anacostia #1
MD Tidal Anacostia | DC | PAH2 | WLA | MS4 | 0.8295 | 165.8987 | 99.5% | Anacostia #1
MD Tidal Anacostia | DC | PAH3 | WLA | MS4 | 0.0685 | 136.9569 | 99.95% | Anacostia #1
MD Tidal Anacostia | DC | Zn | WLA | MS4 | 8400.4204 | 8400.4204 | 0% | Anacostia #1
MD Tidal Anacostia | PG | As | LA | Non Regulated Watershed Runoff | 3.7355 | 11.9984 | 68.87% | Anacostia #1
MD Tidal Anacostia | PG | As | WLA | NPDES Regulated Stormwater | 985.2252 | 3213.9367 | 69.35% | Anacostia #1
MD Tidal Anacostia | PG | Chlordane | LA | Non Regulated Watershed Runoff | 0.0033 | 0.0855 | 96.14% | Anacostia #1
MD Tidal Anacostia | PG | Chlordane | WLA | NPDES Regulated Stormwater | 1.0168 | 25.898 | 96.07% | Anacostia #1
MD Tidal Anacostia | PG | Cu | LA | Non Regulated Watershed Runoff | 105.0662 | 105.0662 | 0% | Anacostia #1
MD Tidal Anacostia | PG | Cu | WLA | NPDES Regulated Stormwater | 28145.7728 | 28145.7728 | 0% | Anacostia #1
MD Tidal Anacostia | PG | DDT | LA | Non Regulated Watershed Runoff | 0.0002 | 0.0063 | 96.83% | Anacostia #1
MD Tidal Anacostia | PG | DDT | WLA | NPDES Regulated Stormwater | 0.0491 | 1.7281 | 97.16% | Anacostia #1
MD Tidal Anacostia | PG | Dieldrin | LA | Non Regulated Watershed Runoff | 0 | 0.0167 | 100% | Anacostia #1
MD Tidal Anacostia | PG | Dieldrin | WLA | NPDES Regulated Stormwater | 0.0027 | 5.1585 | 99.95% | Anacostia #1
MD Tidal Anacostia | PG | Heptachlor_Epoxide | LA | Non Regulated Watershed Runoff | 0.0004 | 0.0149 | 97.32% | Anacostia #1
MD Tidal Anacostia | PG | Heptachlor_Epoxide | WLA | NPDES Regulated Stormwater | 0.1103 | 4.2084 | 97.38% | Anacostia #1
MD Tidal Anacostia | PG | PAH1 | LA | Non Regulated Watershed Runoff | 1.1394 | 1.1394 | 0% | Anacostia #1
MD Tidal Anacostia | PG | PAH1 | WLA | NPDES Regulated Stormwater | 348.6938 | 348.6938 | 0% | Anacostia #1
MD Tidal Anacostia | PG | PAH2 | LA | Non Regulated Watershed Runoff | 0.0131 | 2.6294 | 99.5% | Anacostia #1
MD Tidal Anacostia | PG | PAH2 | WLA | NPDES Regulated Stormwater | 4.2086 | 817.0644 | 99.48% | Anacostia #1
MD Tidal Anacostia | PG | PAH3 | LA | Non Regulated Watershed Runoff | 0.0014 | 2.1649 | 99.94% | Anacostia #1
MD Tidal Anacostia | PG | PAH3 | WLA | NPDES Regulated Stormwater | 0.4443 | 670.9663 | 99.93% | Anacostia #1
MD Tidal Anacostia | PG | Zn | LA | Non Regulated Watershed Runoff | 150.7675 | 150.7675 | 0% | Anacostia #1
MD Tidal Anacostia | PG | Zn | WLA | NPDES Regulated Stormwater | 43463.7306 | 43463.7306 | 0% | Anacostia #1
Nash Run | DC | As | LA | Kenilworth Park Landfill North | 9.2387 | 1171.4841 | 99.21%
Nash Run | DC | As | WLA | MS4 | 269.7981 | 1130.5253 | 76.14%
Nash Run | DC | Chlordane | LA | Kenilworth Park Landfill North | 0.0186 | 1.8644 | 99%
Nash Run | DC | Chlordane | WLA | MS4 | 0.3138 | 8.2666 | 96.2%
Nash Run | DC | Cu | LA | Kenilworth Park Landfill North | 157.3114 | 5311.7612 | 97.04%
Nash Run | DC | Cu | WLA | MS4 | 8580.4657 | 8580.4657 | 0%
Nash Run | DC | DDT | LA | Kenilworth Park Landfill North | 0.0011 | 1.4498 | 99.92%
Nash Run | DC | DDT | WLA | MS4 | 0.0163 | 0.6201 | 97.37%
Nash Run | DC | Dieldrin | LA | Kenilworth Park Landfill North | 0.0001 | 0.8106 | 99.99%
Nash Run | DC | Dieldrin | WLA | MS4 | 0.0011 | 1.5574 | 99.93%
Nash Run | DC | Heptachlor_Epoxide | LA | Kenilworth Park Landfill North | 0.0022 | 1.7446 | 99.87%
Nash Run | DC | Heptachlor_Epoxide | WLA | MS4 | 0.0306 | 1.4324 | 97.86%
Nash Run | DC | PAH1 | LA | Kenilworth Park Landfill North | 36.4178 | 36.4178 | 0%
Nash Run | DC | PAH1 | WLA | MS4 | 104.5504 | 104.5504 | 0%
Nash Run | DC | PAH2 | LA | Kenilworth Park Landfill North | 0.0987 | 99.3334 | 99.9%
Nash Run | DC | PAH2 | WLA | MS4 | 1.234 | 246.8079 | 99.5%
Nash Run | DC | PAH3 | LA | Kenilworth Park Landfill North | 0.0085 | 85.4321 | 99.99%
Nash Run | DC | PAH3 | WLA | MS4 | 0.1286 | 203.1361 | 99.94%
Nash Run | DC | Zn | LA | Kenilworth Park Landfill North | 876.8219 | 4012.4665 | 78.15%
Nash Run | DC | Zn | WLA | MS4 | 12696.5915 | 12696.5915 | 0%
Nash Run | PG | As | WLA | NPDES Regulated Stormwater | 146.459 | 542.4408 | 73%
Nash Run | PG | Chlordane | WLA | NPDES Regulated Stormwater | 0.1283 | 4.2775 | 97%
Nash Run | PG | Cu | WLA | NPDES Regulated Stormwater | 4238.3726 | 4238.3726 | 0%
Nash Run | PG | DDT | WLA | NPDES Regulated Stormwater | 0.0074 | 0.2944 | 97.49%
Nash Run | PG | Dieldrin | WLA | NPDES Regulated Stormwater | 0.0006 | 0.8465 | 99.93%
Nash Run | PG | Heptachlor_Epoxide | WLA | NPDES Regulated Stormwater | 0.0162 | 0.7099 | 97.72%
Nash Run | PG | PAH1 | WLA | NPDES Regulated Stormwater | 56.3425 | 56.3425 | 0%
Nash Run | PG | PAH2 | WLA | NPDES Regulated Stormwater | 0.6674 | 133.4808 | 99.5%
Nash Run | PG | PAH3 | WLA | NPDES Regulated Stormwater | 0.0657 | 109.5439 | 99.94%
Nash Run | PG | Zn | WLA | NPDES Regulated Stormwater | 6732.0283 | 6732.0283 | 0%
NE Branch | MC | As | LA | Non Regulated Watershed Runoff | 53.4064 | 205.6997 | 74.04% | Anacostia #1
NE Branch | MC | As | WLA | NPDES Regulated Stormwater | 5845.0178 | 22397.1946 | 73.9% | Anacostia #1
NE Branch | MC | Chlordane | LA | Non Regulated Watershed Runoff | 0.0757 | 1.4202 | 94.67% | Anacostia #1
NE Branch | MC | Chlordane | WLA | NPDES Regulated Stormwater | 6.015 | 164.694 | 96.35% | Anacostia #1
NE Branch | MC | Cu | LA | Non Regulated Watershed Runoff | 1627.5712 | 1627.5712 | 0% | Anacostia #1
NE Branch | MC | Cu | WLA | NPDES Regulated Stormwater | 171493.6606 | 171493.6606 | 0% | Anacostia #1
NE Branch | MC | DDT | LA | Non Regulated Watershed Runoff | 0.005 | 0.1242 | 95.97% | Anacostia #1
NE Branch | MC | DDT | WLA | NPDES Regulated Stormwater | 0.2969 | 12.9268 | 97.7% | Anacostia #1
NE Branch | MC | Dieldrin | LA | Non Regulated Watershed Runoff | 0.0005 | 0.1972 | 99.75% | Anacostia #1
NE Branch | MC | Dieldrin | WLA | NPDES Regulated Stormwater | 0.0034 | 28.1156 | 99.99% | Anacostia #1
NE Branch | MC | Heptachlor_Epoxide | LA | Non Regulated Watershed Runoff | 0.0077 | 0.2417 | 96.81% | Anacostia #1
NE Branch | MC | Heptachlor_Epoxide | WLA | NPDES Regulated Stormwater | 0.5381 | 27.928 | 98.07% | Anacostia #1
NE Branch | MC | PAH1 | LA | Non Regulated Watershed Runoff | 15.0138 | 15.0138 | 0% | Anacostia #1
NE Branch | MC | PAH1 | WLA | NPDES Regulated Stormwater | 1979.998 | 1979.998 | 0% | Anacostia #1
NE Branch | MC | PAH2 | LA | Non Regulated Watershed Runoff | 0.1285 | 34.6767 | 99.63% | Anacostia #1
NE Branch | MC | PAH2 | WLA | NPDES Regulated Stormwater | 11.5426 | 4634.1877 | 99.75% | Anacostia #1
NE Branch | MC | PAH3 | LA | Non Regulated Watershed Runoff | 0.0159 | 29.1006 | 99.95% | Anacostia #1
NE Branch | MC | PAH3 | WLA | NPDES Regulated Stormwater | 1.5949 | 3841.5701 | 99.96% | Anacostia #1
NE Branch | MC | Zn | LA | Non Regulated Watershed Runoff | 2313.7855 | 2313.7855 | 0% | Anacostia #1
NE Branch | MC | Zn | WLA | NPDES Regulated Stormwater | 255717.3761 | 255717.3761 | 0% | Anacostia #1
NE Branch | PG | As | LA | Non Regulated Watershed Runoff | 276.9896 | 1083.9964 | 74.45% | Anacostia #1
NE Branch | PG | As | WLA | NPDES Regulated Stormwater | 10781.7296 | 56594.986 | 80.95% | Anacostia #1
NE Branch | PG | Chlordane | LA | Non Regulated Watershed Runoff | 0.3141 | 7.4769 | 95.8% | Anacostia #1
NE Branch | PG | Chlordane | WLA | NPDES Regulated Stormwater | 17.6567 | 431.4246 | 95.91% | Anacostia #1
NE Branch | PG | Cu | LA | Non Regulated Watershed Runoff | 10646.5162 | 10646.5162 | 0% | Anacostia #1
NE Branch | PG | Cu | WLA | NPDES Regulated Stormwater | 486402.1979 | 486402.1979 | 0% | Anacostia #1
NE Branch | PG | DDT | LA | Non Regulated Watershed Runoff | 0.0194 | 0.5611 | 96.54% | Anacostia #1
NE Branch | PG | DDT | WLA | NPDES Regulated Stormwater | 1.0197 | 30.6516 | 96.67% | Anacostia #1
NE Branch | PG | Dieldrin | LA | Non Regulated Watershed Runoff | 0.0011 | 1.3247 | 99.92% | Anacostia #1
NE Branch | PG | Dieldrin | WLA | NPDES Regulated Stormwater | 0.0816 | 81.2487 | 99.9% | Anacostia #1
NE Branch | PG | Heptachlor_Epoxide | LA | Non Regulated Watershed Runoff | 0.0287 | 1.2545 | 97.71% | Anacostia #1
NE Branch | PG | Heptachlor_Epoxide | WLA | NPDES Regulated Stormwater | 1.7041 | 71.5301 | 97.62% | Anacostia #1
NE Branch | PG | PAH1 | LA | Non Regulated Watershed Runoff | 91.2998 | 91.2998 | 0% | Anacostia #1
NE Branch | PG | PAH1 | WLA | NPDES Regulated Stormwater | 5497.4208 | 5497.4208 | 0% | Anacostia #1
NE Branch | PG | PAH2 | LA | Non Regulated Watershed Runoff | 1.0862 | 214.3809 | 99.49% | Anacostia #1
NE Branch | PG | PAH2 | WLA | NPDES Regulated Stormwater | 90.4215 | 12957.0982 | 99.3% | Anacostia #1
NE Branch | PG | PAH3 | LA | Non Regulated Watershed Runoff | 0.1086 | 176.9844 | 99.94% | Anacostia #1
NE Branch | PG | PAH3 | WLA | NPDES Regulated Stormwater | 9.1198 | 10659.318 | 99.91% | Anacostia #1
NE Branch | PG | Zn | LA | Non Regulated Watershed Runoff | 15277.6604 | 15277.6604 | 0% | Anacostia #1
NE Branch | PG | Zn | WLA | NPDES Regulated Stormwater | 729726.5807 | 729726.5807 | 0% | Anacostia #1
NW Branch | DC | As | WLA | DC0000175 | 85.0911 | 85.0911 | 0% | Anacostia #1
NW Branch | DC | As | WLA | MS4 | 561.7978 | 7680.6803 | 92.69% | Anacostia #1
NW Branch | DC | As | WLA | MSGP | 1.5023 | 18.7787 | 92% | Anacostia #1
NW Branch | DC | Chlordane | WLA | DC0000175 | 0.1945 | 0.1945 | 0% | Anacostia #1
NW Branch | DC | Chlordane | WLA | MS4 | 1.4724 | 47.1922 | 96.88% | Anacostia #1
NW Branch | DC | Chlordane | WLA | MSGP | 0.0053 | 0.1753 | 96.98% | Anacostia #1
NW Branch | DC | Cu | WLA | DC0000175 | 5445.8319 | 5445.8319 | 0% | Anacostia #1
NW Branch | DC | Cu | WLA | MS4 | 45399.0967 | 45399.0967 | 0% | Anacostia #1
NW Branch | DC | Cu | WLA | MSGP | 154.9901 | 154.9901 | 0% | Anacostia #1
NW Branch | DC | DDT | WLA | DC0000175 | 0.0109 | 0.0109 | 0% | Anacostia #1
NW Branch | DC | DDT | WLA | MS4 | 0.067 | 3.1737 | 97.89% | Anacostia #1
NW Branch | DC | DDT | WLA | MSGP | 0.0002 | 0.0096 | 97.92% | Anacostia #1
NW Branch | DC | Dieldrin | WLA | DC0000175 | 0.0007 | 0.0007 | 0% | Anacostia #1
NW Branch | DC | Dieldrin | WLA | MS4 | 0.0066 | 9.2063 | 99.93% | Anacostia #1
NW Branch | DC | Dieldrin | WLA | MSGP | 0 | 0.0391 | 100% | Anacostia #1
NW Branch | DC | Heptachlor_Epoxide | WLA | DC0000175 | 0.0194 | 0.0194 | 0% | Anacostia #1
NW Branch | DC | Heptachlor_Epoxide | WLA | MS4 | 0.1253 | 7.5856 | 98.35% | Anacostia #1
NW Branch | DC | Heptachlor_Epoxide | WLA | MSGP | 0.0003 | 0.0266 | 98.87% | Anacostia #1
NW Branch | DC | PAH1 | WLA | DC0000175 | 30389.6868 | 39.5066 | -76823% | Anacostia #1
NW Branch | DC | PAH1 | WLA | MS4 | 621.6508 | 621.6508 | 0% | Anacostia #1
NW Branch | DC | PAH1 | WLA | MSGP | 2.5165 | 2.5165 | 0% | Anacostia #1
NW Branch | DC | PAH2 | WLA | DC0000175 | 0.7901 | 0.7901 | 0% | Anacostia #1
NW Branch | DC | PAH2 | WLA | MS4 | 10.5124 | 1470.3855 | 99.29% | Anacostia #1
NW Branch | DC | PAH2 | WLA | MSGP | 0.0605 | 6.0454 | 99% | Anacostia #1
NW Branch | DC | PAH3 | WLA | DC0000175 | 0.079 | 0.079 | 0% | Anacostia #1
NW Branch | DC | PAH3 | WLA | MS4 | 1.0404 | 1208.2477 | 99.91% | Anacostia #1
NW Branch | DC | PAH3 | WLA | MSGP | 0.0049 | 4.9234 | 99.9% | Anacostia #1
NW Branch | DC | Zn | WLA | DC0000175 | 71221.2699 | 71221.2699 | 0% | Anacostia #1
NW Branch | DC | Zn | WLA | MS4 | 73373.7988 | 73373.7988 | 0% | Anacostia #1
NW Branch | DC | Zn | WLA | MSGP | 290.6923 | 290.6923 | 0% | Anacostia #1
NW Branch | MC | As | LA | Non Regulated Watershed Runoff | 23.8714 | 67.2683 | 64.51% | Anacostia #1
NW Branch | MC | As | WLA | NPDES Regulated Stormwater | 10485.281 | 43696.9087 | 76% | Anacostia #1
NW Branch | MC | Chlordane | LA | Non Regulated Watershed Runoff | 0.0284 | 0.3905 | 92.73% | Anacostia #1
NW Branch | MC | Chlordane | WLA | NPDES Regulated Stormwater | 12.0328 | 317.7087 | 96.21% | Anacostia #1
NW Branch | MC | Cu | LA | Non Regulated Watershed Runoff | 646.1744 | 646.1744 | 0% | Anacostia #1
NW Branch | MC | Cu | WLA | NPDES Regulated Stormwater | 324947.1554 | 324947.1554 | 0% | Anacostia #1
NW Branch | MC | DDT | LA | Non Regulated Watershed Runoff | 0.0016 | 0.0396 | 95.96% | Anacostia #1
NW Branch | MC | DDT | WLA | NPDES Regulated Stormwater | 0.6165 | 25.7715 | 97.61% | Anacostia #1
NW Branch | MC | Dieldrin | LA | Non Regulated Watershed Runoff | 0.0002 | 0.0408 | 99.51% | Anacostia #1
NW Branch | MC | Dieldrin | WLA | NPDES Regulated Stormwater | 0.0129 | 51.847 | 99.98% | Anacostia #1
NW Branch | MC | Heptachlor_Epoxide | LA | Non Regulated Watershed Runoff | 0.0028 | 0.0701 | 96.01% | Anacostia #1
NW Branch | MC | Heptachlor_Epoxide | WLA | NPDES Regulated Stormwater | 1.1466 | 54.1551 | 97.88% | Anacostia #1
NW Branch | MC | PAH1 | LA | Non Regulated Watershed Runoff | 3.4786 | 3.4786 | 0% | Anacostia #1
NW Branch | MC | PAH1 | WLA | NPDES Regulated Stormwater | 3699.4809 | 3699.4809 | 0% | Anacostia #1
NW Branch | MC | PAH2 | LA | Non Regulated Watershed Runoff | 0.019 | 7.8591 | 99.76% | Anacostia #1
NW Branch | MC | PAH2 | WLA | NPDES Regulated Stormwater | 12.4162 | 8663.9257 | 99.86% | Anacostia #1
NW Branch | MC | PAH3 | LA | Non Regulated Watershed Runoff | 0.0018 | 6.7246 | 99.97% | Anacostia #1
NW Branch | MC | PAH3 | WLA | NPDES Regulated Stormwater | 1.3252 | 7201.8407 | 99.98% | Anacostia #1
NW Branch | MC | Zn | LA | Non Regulated Watershed Runoff | 771.2232 | 771.2232 | 0% | Anacostia #1
NW Branch | MC | Zn | WLA | NPDES Regulated Stormwater | 476806.4135 | 476806.4135 | 0% | Anacostia #1
NW Branch | PG | As | LA | Non Regulated Watershed Runoff | 0.9038 | 5.0386 | 82.06% | Anacostia #1
NW Branch | PG | As | WLA | NPDES Regulated Stormwater | 2177.0116 | 14702.64 | 85.19% | Anacostia #1
NW Branch | PG | Chlordane | LA | Non Regulated Watershed Runoff | 0.0009 | 0.0297 | 96.97% | Anacostia #1
NW Branch | PG | Chlordane | WLA | NPDES Regulated Stormwater | 4.7271 | 111.8839 | 95.77% | Anacostia #1
NW Branch | PG | Cu | LA | Non Regulated Watershed Runoff | 44.7723 | 44.7723 | 0% | Anacostia #1
NW Branch | PG | Cu | WLA | NPDES Regulated Stormwater | 116372.2524 | 116372.2524 | 0% | Anacostia #1
NW Branch | PG | DDT | LA | Non Regulated Watershed Runoff | 0.0001 | 0.0026 | 96.15% | Anacostia #1
NW Branch | PG | DDT | WLA | NPDES Regulated Stormwater | 0.2509 | 7.9709 | 96.85% | Anacostia #1
NW Branch | PG | Dieldrin | LA | Non Regulated Watershed Runoff | 0 | 0.0049 | 100% | Anacostia #1
NW Branch | PG | Dieldrin | WLA | NPDES Regulated Stormwater | 0.0424 | 21.6194 | 99.8% | Anacostia #1
NW Branch | PG | Heptachlor_Epoxide | LA | Non Regulated Watershed Runoff | 0.0001 | 0.0054 | 98.15% | Anacostia #1
NW Branch | PG | Heptachlor_Epoxide | WLA | NPDES Regulated Stormwater | 0.3863 | 18.8502 | 97.95% | Anacostia #1
NW Branch | PG | PAH1 | LA | Non Regulated Watershed Runoff | 0.3404 | 0.3404 | 0% | Anacostia #1
NW Branch | PG | PAH1 | WLA | NPDES Regulated Stormwater | 1442.0705 | 1442.0705 | 0% | Anacostia #1
NW Branch | PG | PAH2 | LA | Non Regulated Watershed Runoff | 0.008 | 0.7985 | 99% | Anacostia #1
NW Branch | PG | PAH2 | WLA | NPDES Regulated Stormwater | 54.6179 | 3417.046 | 98.4% | Anacostia #1
NW Branch | PG | PAH3 | LA | Non Regulated Watershed Runoff | 0.0007 | 0.6629 | 99.89% | Anacostia #1
NW Branch | PG | PAH3 | WLA | NPDES Regulated Stormwater | 5.711 | 2807.3305 | 99.8% | Anacostia #1
NW Branch | PG | Zn | LA | Non Regulated Watershed Runoff | 63.8178 | 63.8178 | 0% | Anacostia #1
NW Branch | PG | Zn | WLA | NPDES Regulated Stormwater | 178250.9771 | 178250.9771 | 0% | Anacostia #1
Pope Branch | DC | As | WLA | MS4 | 186.7868 | 622.6227 | 70%
Pope Branch | DC | Chlordane | WLA | MS4 | 0.1366 | 4.5525 | 97%
Pope Branch | DC | Cu | WLA | MS4 | 4529.6315 | 4529.6315 | 0%
Pope Branch | DC | DDT | WLA | MS4 | 0.0072 | 0.3623 | 98.01%
Pope Branch | DC | Dieldrin | WLA | MS4 | 0.0005 | 0.7788 | 99.94%
Pope Branch | DC | Heptachlor_Epoxide | WLA | MS4 | 0.0156 | 0.7833 | 98.01%
Pope Branch | DC | PAH1 | WLA | MS4 | 54.4377 | 54.4377 | 0%
Pope Branch | DC | PAH2 | WLA | MS4 | 0.6389 | 127.7774 | 99.5%
Pope Branch | DC | PAH3 | WLA | MS4 | 0.0635 | 105.8824 | 99.94%
Pope Branch | DC | Zn | WLA | MS4 | 6632.145 | 6632.145 | 0%
Texas Run | DC | As | WLA | MS4 | 174.7692 | 579.5021 | 69.84%
Texas Run | DC | Chlordane | WLA | MS4 | 0.1524 | 4.4704 | 96.59%
Texas Run | DC | Cu | WLA | MS4 | 4351.9282 | 4351.9282 | 0%
Texas Run | DC | DDT | WLA | MS4 | 0.0076 | 0.3331 | 97.72%
Texas Run | DC | Dieldrin | WLA | MS4 | 0.0007 | 0.8062 | 99.91%
Texas Run | DC | Heptachlor_Epoxide | WLA | MS4 | 0.0181 | 0.7465 | 97.58%
Texas Run | DC | PAH1 | WLA | MS4 | 55.549 | 55.549 | 0%
Texas Run | DC | PAH2 | WLA | MS4 | 0.7357 | 130.9212 | 99.44%
Texas Run | DC | PAH3 | WLA | MS4 | 0.0623 | 108.1079 | 99.94%
Texas Run | DC | Zn | WLA | MS4 | 6666.3368 | 6666.3368 | 0%
Watts Branch | DC | As | LA | Kenilworth Park Landfill North | 11.1376 | 1481.1821 | 99.25%
Watts Branch | DC | As | WLA | MS4 | 754.9524 | 3063.3699 | 75.36%
Watts Branch | DC | As | WLA | PEPCO | 4.5133 | 225.6657 | 98%
Watts Branch | DC | Chlordane | LA | Kenilworth Park Landfill North | 0.0218 | 2.1788 | 99%
Watts Branch | DC | Chlordane | WLA | MS4 | 0.8949 | 23.4421 | 96.18%
Watts Branch | DC | Chlordane | WLA | PEPCO | 0.0127 | 1.2729 | 99%
Watts Branch | DC | Cu | LA | Kenilworth Park Landfill North | 202.8723 | 6762.4084 | 97%
Watts Branch | DC | Cu | WLA | MS4 | 23661.0074 | 23661.0074 | 0%
Watts Branch | DC | Cu | WLA | PEPCO | 62.7635 | 2092.1177 | 97%
Watts Branch | DC | DDT | LA | Kenilworth Park Landfill North | 0.0012 | 1.8287 | 99.93%
Watts Branch | DC | DDT | WLA | MS4 | 0.0483 | 1.6704 | 97.11%
Watts Branch | DC | DDT | WLA | PEPCO | 0.0003 | 0.2566 | 99.88%
Watts Branch | DC | Dieldrin | LA | Kenilworth Park Landfill North | 0.0001 | 1.0276 | 99.99%
Watts Branch | DC | Dieldrin | WLA | MS4 | 0.005 | 4.5506 | 99.89%
Watts Branch | DC | Dieldrin | WLA | PEPCO | 0.0001 | 0.7373 | 99.99%
Watts Branch | DC | Heptachlor_Epoxide | LA | Kenilworth Park Landfill North | 0.0022 | 2.2233 | 99.9%
Watts Branch | DC | Heptachlor_Epoxide | WLA | MS4 | 0.0899 | 3.9569 | 97.73%
Watts Branch | DC | Heptachlor_Epoxide | WLA | PEPCO | 0.001 | 0.2554 | 99.61%
Watts Branch | DC | PAH1 | LA | Kenilworth Park Landfill North | 42.7109 | 42.7109 | 0%
Watts Branch | DC | PAH1 | WLA | MS4 | 303.5809 | 303.5809 | 0%
Watts Branch | DC | PAH1 | WLA | PEPCO | 26.8489 | 26.8489 | 0%
Watts Branch | DC | PAH2 | LA | Kenilworth Park Landfill North | 0.0965 | 120.5818 | 99.92%
Watts Branch | DC | PAH2 | WLA | MS4 | 4.4327 | 718.8548 | 99.38%
Watts Branch | DC | PAH2 | WLA | PEPCO | 0.0579 | 115.8356 | 99.95%
Watts Branch | DC | PAH3 | LA | Kenilworth Park Landfill North | 0.0103 | 102.996 | 99.99%
Watts Branch | DC | PAH3 | WLA | MS4 | 0.422 | 590.534 | 99.93%
Watts Branch | DC | PAH3 | WLA | PEPCO | 0.0056 | 93.0505 | 99.99%
Watts Branch | DC | Zn | LA | Kenilworth Park Landfill North | 998.7193 | 5033.6808 | 80.16%
Watts Branch | DC | Zn | WLA | MS4 | 36440.3364 | 36440.3364 | 0%
Watts Branch | DC | Zn | WLA | PEPCO | 1602.9234 | 2003.6543 | 20%
Watts Branch | PG | As | LA | Non Regulated Watershed Runoff | 3.1354 | 10.1142 | 69%
Watts Branch | PG | As | WLA | NPDES Regulated Stormwater | 808.361 | 2581.3843 | 68.68%
Watts Branch | PG | Chlordane | LA | Non Regulated Watershed Runoff | 0.0034 | 0.0851 | 96%
Watts Branch | PG | Chlordane | WLA | NPDES Regulated Stormwater | 0.816 | 20.0791 | 95.94%
Watts Branch | PG | Cu | LA | Non Regulated Watershed Runoff | 79.702 | 79.702 | 0%
Watts Branch | PG | Cu | WLA | NPDES Regulated Stormwater | 19880.1534 | 19880.1534 | 0%
Watts Branch | PG | DDT | LA | Non Regulated Watershed Runoff | 0.0002 | 0.0053 | 96.23%
Watts Branch | PG | DDT | WLA | NPDES Regulated Stormwater | 0.0417 | 1.4566 | 97.14%
Watts Branch | PG | Dieldrin | LA | Non Regulated Watershed Runoff | 0 | 0.0181 | 100%
Watts Branch | PG | Dieldrin | WLA | NPDES Regulated Stormwater | 0.0019 | 3.6973 | 99.95%
Watts Branch | PG | Heptachlor_Epoxide | LA | Non Regulated Watershed Runoff | 0.0004 | 0.0137 | 97.08%
Watts Branch | PG | Heptachlor_Epoxide | WLA | NPDES Regulated Stormwater | 0.0827 | 3.3193 | 97.51%
Watts Branch | PG | PAH1 | LA | Non Regulated Watershed Runoff | 1.1718 | 1.1718 | 0%
Watts Branch | PG | PAH1 | WLA | NPDES Regulated Stormwater | 253.0541 | 253.0541 | 0%
Watts Branch | PG | PAH2 | LA | Non Regulated Watershed Runoff | 0.014 | 2.8037 | 99.5%
Watts Branch | PG | PAH2 | WLA | NPDES Regulated Stormwater | 3.0172 | 597.2947 | 99.49%
Watts Branch | PG | PAH3 | LA | Non Regulated Watershed Runoff | 0.0014 | 2.2897 | 99.94%
Watts Branch | PG | PAH3 | WLA | NPDES Regulated Stormwater | 0.2945 | 492.4934 | 99.94%
Watts Branch | PG | Zn | LA | Non Regulated Watershed Runoff | 138.0084 | 138.0084 | 0%
Watts Branch | PG | Zn | WLA | NPDES Regulated Stormwater | 31367.5151 | 31367.5151 | 0%

## fordbtable (hidden)
ID | Field1 | Field2 | Field3 | Field4 | Field5 | Field6 | Field7 | Field8 | Field9 | MnstemAssessUnit | Juris | Parameter | TMDL | Subcategory | TMDL Load (g/yr) | Baseline Load (g/yr) | Percent Reduction | ForCumSum
1 | Anacostia #1 | DC | As | LA | Firth Sterling Steel | 0.2842 | 35.5199 | 99.2% | Anacostia #1 | Field1 | Field2 | Field3 | Field4 | Field5 | Field6 | Field7 | Field8 | Field9
2 | Anacostia #1 | DC | As | LA | Former Hess Petroleum Terminal | 19.1003 | 1273.3527 | 98.5% | Anacostia #1
3 | Anacostia #1 | DC | As | LA | Former Steuart Petroleum | 0.7194 | 89.9195 | 99.2% | Anacostia #1
4 | Anacostia #1 | DC | As | LA | Fort McNair | 4.7316 | 686.0285 | 99.31% | Anacostia #1 | Assessment Unit Cumulative | Juris | Parameter | TMDL | Subcategory | TMDL Load (g/yr) | Baseline Load (g/yr)
5 | Anacostia #1 | DC | As | LA | JBAB AOC 1 | 0.3695 | 30.7939 | 98.8% | Anacostia #1 | Field9 | Field2 | Field3 | Field4 | Field5 | SumOfField6 | SumOfField7
6 | Anacostia #1 | DC | As | LA | JBAB Site 1 | 0.6266 | 62.6642 | 99% | Anacostia #1
7 | Anacostia #1 | DC | As | LA | JBAB Site 2 | 24.4058 | 2258.035 | 98.92% | Anacostia #1
8 | Anacostia #1 | DC | As | LA | JBAB Site 3 | 1.1573 | 144.6668 | 99.2% | Anacostia #1
9 | Anacostia #1 | DC | As | LA | Joint Base Anacostia-Bolling (JBAB) | 0.1061 | 7.0722 | 98.5% | Anacostia #1
10 | Anacostia #1 | DC | As | LA | Poplar Point | 21.2384 | 3774.7832 | 99.44% | Anacostia #1
11 | Anacostia #1 | DC | As | LA | Southeast Federal Center | 11.8641 | 1642.846 | 99.28% | Anacostia #1
12 | Anacostia #1 | DC | As | LA | Washington Gas | 8.3188 | 831.8768 | 99% | Anacostia #1
13 | Anacostia #1 | DC | As | WLA | CSS | 1113.9841 | 4377.9071 | 74.55% | Anacostia #1
14 | Anacostia #1 | DC | As | WLA | DC0021199 | 239.1618 | 239.1618 | 0% | Anacostia #1
15 | Anacostia #1 | DC | As | WLA | MS4 | 2547.9975 | 14108.517 | 81.94% | Anacostia #1
16 | Anacostia #1 | DC | As | WLA | MSGP | 58.6532 | 228.4441 | 74.32% | Anacostia #1
17 | Anacostia #1 | DC | As | WLA | Washington Navy Yard | 38.8591 | 2590.6046 | 98.5% | Anacostia #1
18 | Anacostia #1 | DC | Chlordane | LA | Firth Sterling Steel | 0.0006 | 0.0597 | 98.99% | Anacostia #1
19 | Anacostia #1 | DC | Chlordane | LA | Former Hess Petroleum Terminal | 0.0388 | 3.8753 | 99% | Anacostia #1
20 | Anacostia #1 | DC | Chlordane | LA | Former Steuart Petroleum | 0.0016 | 0.1565 | 98.98% | Anacostia #1
21 | Anacostia #1 | DC | Chlordane | LA | Fort McNair | 0.0104 | 1.0383 | 99% | Anacostia #1
22 | Anacostia #1 | DC | Chlordane | LA | JBAB AOC 1 | 0.0008 | 0.0767 | 98.96% | Anacostia #1
23 | Anacostia #1 | DC | Chlordane | LA | JBAB Site 1 | 0.0018 | 0.1772 | 98.98% | Anacostia #1
24 | Anacostia #1 | DC | Chlordane | LA | JBAB Site 2 | 0.0583 | 5.8342 | 99% | Anacostia #1
25 | Anacostia #1 | DC | Chlordane | LA | JBAB Site 3 | 0.0025 | 0.2506 | 99% | Anacostia #1
26 | Anacostia #1 | DC | Chlordane | LA | Joint Base Anacostia-Bolling (JBAB) | 0.0002 | 0.0236 | 99.15% | Anacostia #1
27 | Anacostia #1 | DC | Chlordane | LA | Poplar Point | 0.0496 | 4.959 | 99% | Anacostia #1
28 | Anacostia #1 | DC | Chlordane | LA | Southeast Federal Center | 0.0384 | 4.9928 | 99.23% | Anacostia #1
29 | Anacostia #1 | DC | Chlordane | LA | Washington Gas | 0.0173 | 1.7329 | 99% | Anacostia #1
30 | Anacostia #1 | DC | Chlordane | WLA | CSS | 1.052 | 35.0499 | 97% | Anacostia #1
31 | Anacostia #1 | DC | Chlordane | WLA | DC0021199 | 0.5467 | 0.5467 | 0% | Anacostia #1
32 | Anacostia #1 | DC | Chlordane | WLA | MS4 | 2.0609 | 66.7488 | 96.91% | Anacostia #1
33 | Anacostia #1 | DC | Chlordane | WLA | MSGP | 0.0714 | 2.3743 | 96.99% | Anacostia #1
34 | Anacostia #1 | DC | Chlordane | WLA | Washington Navy Yard | 0.0791 | 7.9088 | 99% | Anacostia #1
35 | Anacostia #1 | DC | Cu | LA | Firth Sterling Steel | 6.7767 | 169.4165 | 96% | Anacostia #1
36 | Anacostia #1 | DC | Cu | LA | Former Hess Petroleum Terminal | 361.0325 | 7220.6495 | 95% | Anacostia #1
37 | Anacostia #1 | DC | Cu | LA | Former Steuart Petroleum | 19.5981 | 489.953 | 96% | Anacostia #1
38 | Anacostia #1 | DC | Cu | LA | Fort McNair | 107.3518 | 3275.4033 | 96.72% | Anacostia #1
39 | Anacostia #1 | DC | Cu | LA | JBAB AOC 1 | 7.9524 | 159.0489 | 95% | Anacostia #1
40 | Anacostia #1 | DC | Cu | LA | JBAB Site 1 | 21.0882 | 301.2601 | 93% | Anacostia #1
41 | Anacostia #1 | DC | Cu | LA | JBAB Site 2 | 673.4123 | 10920.6028 | 93.83% | Anacostia #1
42 | Anacostia #1 | DC | Cu | LA | JBAB Site 3 | 27.4361 | 685.9033 | 96% | Anacostia #1
43 | Anacostia #1 | DC | Cu | LA | Joint Base Anacostia-Bolling (JBAB) | 2.3893 | 39.821 | 94% | Anacostia #1
44 | Anacostia #1 | DC | Cu | LA | Poplar Point | 433.6835 | 17836.7567 | 97.57% | Anacostia #1
45 | Anacostia #1 | DC | Cu | LA | Southeast Federal Center | 293.6419 | 8335.3936 | 96.48% | Anacostia #1
46 | Anacostia #1 | DC | Cu | LA | Washington Gas | 220.2011 | 4404.0214 | 95% | Anacostia #1
47 | Anacostia #1 | DC | Cu | WLA | CSS | 35424.5665 | 35424.5665 | 0% | Anacostia #1
48 | Anacostia #1 | DC | Cu | WLA | DC0021199 | 15306.3537 | 15306.3537 | 0% | Anacostia #1
49 | Anacostia #1 | DC | Cu | WLA | MS4 | 66226.8834 | 66442.7774 | 0.3249% | Anacostia #1
50 | Anacostia #1 | DC | Cu | WLA | MSGP | 2293.3828 | 2293.4443 | 0.002682% | Anacostia #1
51 | Anacostia #1 | DC | Cu | WLA | Washington Navy Yard | 899.1033 | 13326.3943 | 93.25% | Anacostia #1
52 | Anacostia #1 | DC | DDT | LA | Firth Sterling Steel | 0 | 0.0431 | 100% | Anacostia #1
53 | Anacostia #1 | DC | DDT | LA | Former Hess Petroleum Terminal | 0.0015 | 1.5026 | 99.9% | Anacostia #1
54 | Anacostia #1 | DC | DDT | LA | Former Steuart Petroleum | 0.0001 | 0.1088 | 99.91% | Anacostia #1
55 | Anacostia #1 | DC | DDT | LA | Fort McNair | 0.0006 | 0.8338 | 99.93% | Anacostia #1
56 | Anacostia #1 | DC | DDT | LA | JBAB AOC 1 | 0 | 0.0368 | 100% | Anacostia #1
57 | Anacostia #1 | DC | DDT | LA | JBAB Site 1 | 0.0001 | 0.0742 | 99.87% | Anacostia #1
58 | Anacostia #1 | DC | DDT | LA | JBAB Site 2 | 0.0027 | 2.6896 | 99.9% | Anacostia #1
59 | Anacostia #1 | DC | DDT | LA | JBAB Site 3 | 0.0002 | 0.1752 | 99.89% | Anacostia #1
60 | Anacostia #1 | DC | DDT | LA | Joint Base Anacostia-Bolling (JBAB) | 0 | 0.0084 | 100% | Anacostia #1
61 | Anacostia #1 | DC | DDT | LA | Poplar Point | 0.0028 | 4.6165 | 99.94% | Anacostia #1
62 | Anacostia #1 | DC | DDT | LA | Southeast Federal Center | 0.0012 | 1.9361 | 99.94% | Anacostia #1
63 | Anacostia #1 | DC | DDT | LA | Washington Gas | 0.001 | 1.0013 | 99.9% | Anacostia #1
64 | Anacostia #1 | DC | DDT | WLA | CSS | 0.047708 | 2.2997 | 97.93% | Anacostia #1
65 | Anacostia #1 | DC | DDT | WLA | DC0021199 | 0.0307 | 0.0307 | 0% | Anacostia #1
66 | Anacostia #1 | DC | DDT | WLA | MS4 | 0.1119 | 4.6025 | 97.57% | Anacostia #1
67 | Anacostia #1 | DC | DDT | WLA | MSGP | 0.0024 | 0.1173 | 97.95% | Anacostia #1
68 | Anacostia #1 | DC | DDT | WLA | Washington Navy Yard | 0.0031 | 3.0598 | 99.9% | Anacostia #1
69 | Anacostia #1 | DC | Dieldrin | LA | Firth Sterling Steel | 0 | 0.037 | 100% | Anacostia #1
70 | Anacostia #1 | DC | Dieldrin | LA | Former Hess Petroleum Terminal | 0.0002 | 2.4131 | 99.99% | Anacostia #1
71 | Anacostia #1 | DC | Dieldrin | LA | Former Steuart Petroleum | 0 | 0.0982 | 100% | Anacostia #1
72 | Anacostia #1 | DC | Dieldrin | LA | Fort McNair | 0.0001 | 0.6565 | 99.98% | Anacostia #1
73 | Anacostia #1 | DC | Dieldrin | LA | JBAB AOC 1 | 0 | 0.047 | 100% | Anacostia #1
74 | Anacostia #1 | DC | Dieldrin | LA | JBAB Site 1 | 0 | 0.1107 | 100% | Anacostia #1
75 | Anacostia #1 | DC | Dieldrin | LA | JBAB Site 2 | 0.0003 | 3.6291 | 99.99% | Anacostia #1
76 | Anacostia #1 | DC | Dieldrin | LA | JBAB Site 3 | 0 | 0.1561 | 100% | Anacostia #1
77 | Anacostia #1 | DC | Dieldrin | LA | Joint Base Anacostia-Bolling (JBAB) | 0 | 0.0139 | 100% | Anacostia #1
78 | Anacostia #1 | DC | Dieldrin | LA | Poplar Point | 0.0002 | 3.0049 | 99.99% | Anacostia #1
79 | Anacostia #1 | DC | Dieldrin | LA | Southeast Federal Center | 0.0001 | 3.1436 | 100% | Anacostia #1
80 | Anacostia #1 | DC | Dieldrin | LA | Washington Gas | 0.0001 | 1.0706 | 99.99% | Anacostia #1
81 | Anacostia #1 | DC | Dieldrin | WLA | CSS | 0.0011903 | 6.4302 | 99.98% | Anacostia #1
82 | Anacostia #1 | DC | Dieldrin | WLA | DC0021199 | 0.002 | 0.002 | 0% | Anacostia #1
83 | Anacostia #1 | DC | Dieldrin | WLA | MS4 | 0.0093 | 13.2425 | 99.93% | Anacostia #1
84 | Anacostia #1 | DC | Dieldrin | WLA | MSGP | 0 | 0.5428 | 100% | Anacostia #1
85 | Anacostia #1 | DC | Dieldrin | WLA | Washington Navy Yard | 0.0003 | 4.8805 | 99.99% | Anacostia #1
86 | Anacostia #1 | DC | Heptachlor_Epoxide | LA | Firth Sterling Steel | 0.0001 | 0.0528 | 99.81% | Anacostia #1
87 | Anacostia #1 | DC | Heptachlor_Epoxide | LA | Former Hess Petroleum Terminal | 0.0045 | 1.7384 | 99.74% | Anacostia #1
88 | Anacostia #1 | DC | Heptachlor_Epoxide | LA | Former Steuart Petroleum | 0.0001 | 0.1331 | 99.92% | Anacostia #1
89 | Anacostia #1 | DC | Heptachlor_Epoxide | LA | Fort McNair | 0.0011 | 1.0296 | 99.89% | Anacostia #1
90 | Anacostia #1 | DC | Heptachlor_Epoxide | LA | JBAB AOC 1 | 0.0001 | 0.0435 | 99.77% | Anacostia #1
91 | Anacostia #1 | DC | Heptachlor_Epoxide | LA | JBAB Site 1 | 0.0002 | 0.0868 | 99.77% | Anacostia #1
92 | Anacostia #1 | DC | Heptachlor_Epoxide | LA | JBAB Site 2 | 0.0066 | 3.1745 | 99.79% | Anacostia #1
93 | Anacostia #1 | DC | Heptachlor_Epoxide | LA | JBAB Site 3 | 0.0003 | 0.2143 | 99.86% | Anacostia #1
94 | Anacostia #1 | DC | Heptachlor_Epoxide | LA | Joint Base Anacostia-Bolling (JBAB) | 0 | 0.0095 | 100% | Anacostia #1
95 | Anacostia #1 | DC | Heptachlor_Epoxide | LA | Poplar Point | 0.0062 | 5.7301 | 99.89% | Anacostia #1
96 | Anacostia #1 | DC | Heptachlor_Epoxide | LA | Southeast Federal Center | 0.0033 | 2.244 | 99.85% | Anacostia #1
97 | Anacostia #1 | DC | Heptachlor_Epoxide | LA | Washington Gas | 0.0016 | 1.2063 | 99.87% | Anacostia #1
98 | Anacostia #1 | DC | Heptachlor_Epoxide | WLA | CSS | 0.11056 | 5.9777 | 98.15% | Anacostia #1
99 | Anacostia #1 | DC | Heptachlor_Epoxide | WLA | DC0021199 | 0.0547 | 0.0547 | 0% | Anacostia #1
100 | Anacostia #1 | DC | Heptachlor_Epoxide | WLA | MS4 | 0.2459 | 11.117 | 97.79% | Anacostia #1
101 | Anacostia #1 | DC | Heptachlor_Epoxide | WLA | MSGP | 0.0061 | 0.3409 | 98.21% | Anacostia #1
102 | Anacostia #1 | DC | Heptachlor_Epoxide | WLA | Washington Navy Yard | 0.0106 | 3.5339 | 99.7% | Anacostia #1
103 | Anacostia #1 | DC | PAH1 | LA | Firth Sterling Steel | 1.1953 | 1.1953 | 0% | Anacostia #1
104 | Anacostia #1 | DC | PAH1 | LA | Former Hess Petroleum Terminal | 79.49 | 79.49 | 0% | Anacostia #1
105 | Anacostia #1 | DC | PAH1 | LA | Former Steuart Petroleum | 3.2865 | 3.2865 | 0% | Anacostia #1
106 | Anacostia #1 | DC | PAH1 | LA | Fort McNair | 20.8195 | 20.8195 | 0% | Anacostia #1
107 | Anacostia #1 | DC | PAH1 | LA | JBAB AOC 1 | 1.5532 | 1.5532 | 0% | Anacostia #1
108 | Anacostia #1 | DC | PAH1 | LA | JBAB Site 1 | 3.5531 | 3.5531 | 0% | Anacostia #1
109 | Anacostia #1 | DC | PAH1 | LA | JBAB Site 2 | 117.0689 | 117.0689 | 0% | Anacostia #1
110 | Anacostia #1 | DC | PAH1 | LA | JBAB Site 3 | 5.0148 | 5.0148 | 0% | Anacostia #1
111 | Anacostia #1 | DC | PAH1 | LA | Joint Base Anacostia-Bolling (JBAB) | 0.4806 | 0.4806 | 0% | Anacostia #1
112 | Anacostia #1 | DC | PAH1 | LA | Poplar Point | 98.9722 | 98.9722 | 0% | Anacostia #1
113 | Anacostia #1 | DC | PAH1 | LA | Southeast Federal Center | 100.7687 | 100.7687 | 0% | Anacostia #1
114 | Anacostia #1 | DC | PAH1 | LA | Washington Gas | 35.3185 | 35.3185 | 0% | Anacostia #1
115 | Anacostia #1 | DC | PAH1 | WLA | CSS | 481.585 | 481.585 | 0% | Anacostia #1
116 | Anacostia #1 | DC | PAH1 | WLA | DC0021199 | 85414.92 | 111.0394 | -76823% | Anacostia #1
117 | Anacostia #1 | DC | PAH1 | WLA | MS4 | 878.4179 | 878.4179 | 0% | Anacostia #1
118 | Anacostia #1 | DC | PAH1 | WLA | MSGP | 35.4995 | 35.4995 | 0% | Anacostia #1
119 | Anacostia #1 | DC | PAH1 | WLA | Washington Navy Yard | 159.7213 | 159.7213 | 0% | Anacostia #1
120 | Anacostia #1 | DC | PAH2 | LA | Firth Sterling Steel | 0.0027 | 4.5188 | 99.94% | Anacostia #1
121 | Anacostia #1 | DC | PAH2 | LA | Former Hess Petroleum Terminal | 0.17 | 340.0923 | 99.95% | Anacostia #1
122 | Anacostia #1 | DC | PAH2 | LA | Former Steuart Petroleum | 0.0061 | 12.2247 | 99.95% | Anacostia #1
123 | Anacostia #1 | DC | PAH2 | LA | Fort McNair | 0.0482 | 77.3511 | 99.94% | Anacostia #1
124 | Anacostia #1 | DC | PAH2 | LA | JBAB AOC 1 | 0.0038 | 6.3962 | 99.94% | Anacostia #1
125 | Anacostia #1 | DC | PAH2 | LA | JBAB Site 1 | 0.0076 | 15.2392 | 99.95% | Anacostia #1
126 | Anacostia #1 | DC | PAH2 | LA | JBAB Site 2 | 0.2463 | 492.6293 | 99.95% | Anacostia #1
127 | Anacostia #1 | DC | PAH2 | LA | JBAB Site 3 | 0.0115 | 19.229 | 99.94% | Anacostia #1
128 | Anacostia #1 | DC | PAH2 | LA | Joint Base Anacostia-Bolling (JBAB) | 0.001 | 2.0068 | 99.95% | Anacostia #1
129 | Anacostia #1 | DC | PAH2 | LA | Poplar Point | 0.2117 | 334.2038 | 99.94% | Anacostia #1
130 | Anacostia #1 | DC | PAH2 | LA | Southeast Federal Center | 0.1049 | 438.8195 | 99.98% | Anacostia #1
131 | Anacostia #1 | DC | PAH2 | LA | Washington Gas | 0.0703 | 140.5013 | 99.95% | Anacostia #1
132 | Anacostia #1 | DC | PAH2 | WLA | CSS | 3.0915 | 1274.5575 | 99.76% | Anacostia #1
133 | Anacostia #1 | DC | PAH2 | WLA | DC0021199 | 2.2208 | 2.2208 | 0% | Anacostia #1
134 | Anacostia #1 | DC | PAH2 | WLA | MS4 | 8.4308 | 2083.9445 | 99.6% | Anacostia #1
135 | Anacostia #1 | DC | PAH2 | WLA | MSGP | 0.178 | 84.4304 | 99.79% | Anacostia #1
136 | Anacostia #1 | DC | PAH2 | WLA | Washington Navy Yard | 0.3426 | 685.2278 | 99.95% | Anacostia #1
137 | Anacostia #1 | DC | PAH3 | LA | Firth Sterling Steel | 0.0003 | 3.7183 | 99.99% | Anacostia #1
138 | Anacostia #1 | DC | PAH3 | LA | Former Hess Petroleum Terminal | 0.0166 | 276.4855 | 99.99% | Anacostia #1
139 | Anacostia #1 | DC | PAH3 | LA | Former Steuart Petroleum | 0.0008 | 10.1162 | 99.99% | Anacostia #1
140 | Anacostia #1 | DC | PAH3 | LA | Fort McNair | 0.0051 | 63.6546 | 99.99% | Anacostia #1
141 | Anacostia #1 | DC | PAH3 | LA | JBAB AOC 1 | 0.0004 | 5.2186 | 99.99% | Anacostia #1
142 | Anacostia #1 | DC | PAH3 | LA | JBAB Site 1 | 0.0007 | 12.4453 | 99.99% | Anacostia #1
143 | Anacostia #1 | DC | PAH3 | LA | JBAB Site 2 | 0.0249 | 402.6351 | 99.99% | Anacostia #1
144 | Anacostia #1 | DC | PAH3 | LA | JBAB Site 3 | 0.0013 | 15.8135 | 99.99% | Anacostia #1
145 | Anacostia #1 | DC | PAH3 | LA | Joint Base Anacostia-Bolling (JBAB) | 0.0001 | 1.6346 | 99.99% | Anacostia #1
146 | Anacostia #1 | DC | PAH3 | LA | Poplar Point | 0.0225 | 277.4771 | 99.99% | Anacostia #1
147 | Anacostia #1 | DC | PAH3 | LA | Southeast Federal Center | 0.0117 | 357.2286 | 100% | Anacostia #1
148 | Anacostia #1 | DC | PAH3 | LA | Washington Gas | 0.0092 | 114.5274 | 99.99% | Anacostia #1
149 | Anacostia #1 | DC | PAH3 | WLA | CSS | 0.3293 | 944.5941 | 99.97% | Anacostia #1
150 | Anacostia #1 | DC | PAH3 | WLA | DC0021199 | 0.2221 | 0.2221 | 0% | Anacostia #1
151 | Anacostia #1 | DC | PAH3 | WLA | MS4 | 0.9564 | 1709.5905 | 99.94% | Anacostia #1
152 | Anacostia #1 | DC | PAH3 | WLA | MSGP | 0.0213 | 68.7402 | 99.97% | Anacostia #1
153 | Anacostia #1 | DC | PAH3 | WLA | Washington Navy Yard | 0.0335 | 558.3084 | 99.99% | Anacostia #1
154 | Anacostia #1 | DC | Zn | LA | Firth Sterling Steel | 34.1909 | 142.462 | 76% | Anacostia #1
155 | Anacostia #1 | DC | Zn | LA | Former Hess Petroleum Terminal | 4821.8751 | 7760.6738 | 37.87% | Anacostia #1
156 | Anacostia #1 | DC | Zn | LA | Former Steuart Petroleum | 106.2338 | 482.8809 | 78% | Anacostia #1
157 | Anacostia #1 | DC | Zn | LA | Fort McNair | 608.8164 | 2631.4565 | 76.86% | Anacostia #1
158 | Anacostia #1 | DC | Zn | LA | JBAB AOC 1 | 66.3959 | 154.4091 | 57% | Anacostia #1
159 | Anacostia #1 | DC | Zn | LA | JBAB Site 1 | 215.0333 | 341.3227 | 37% | Anacostia #1
160 | Anacostia #1 | DC | Zn | LA | JBAB Site 2 | 6215.568 | 11600.2964 | 46.42% | Anacostia #1
161 | Anacostia #1 | DC | Zn | LA | JBAB Site 3 | 141.7027 | 590.4279 | 76% | Anacostia #1
162 | Anacostia #1 | DC | Zn | LA | Joint Base Anacostia-Bolling (JBAB) | 31.1455 | 42.0885 | 26% | Anacostia #1
163 | Anacostia #1 | DC | Zn | LA | Poplar Point | 2534.6158 | 13318.5724 | 80.97% | Anacostia #1
164 | Anacostia #1 | DC | Zn | LA | Southeast Federal Center | 5708.8964 | 9452.5171 | 39.6% | Anacostia #1
165 | Anacostia #1 | DC | Zn | LA | Washington Gas | 1323.3411 | 3780.9747 | 65% | Anacostia #1
166 | Anacostia #1 | DC | Zn | WLA | CSS | 57035.1923 | 57035.1923 | 0% | Anacostia #1
167 | Anacostia #1 | DC | Zn | WLA | DC0021199 | 200178.4066 | 200178.4066 | 0% | Anacostia #1
168 | Anacostia #1 | DC | Zn | WLA | MS4 | 104863.0513 | 104863.0513 | 0% | Anacostia #1
169 | Anacostia #1 | DC | Zn | WLA | MSGP | 3997.1805 | 3997.1805 | 0% | Anacostia #1
170 | Anacostia #1 | DC | Zn | WLA | Washington Navy Yard | 10038.4643 | 14809.864 | 32.22% | Anacostia #1
171 | Anacostia #2 | DC | As | LA | CSX | 5.7281 | 286.4034 | 98% | Anacostia #1
172 | Anacostia #2 | DC | As | LA | Kenilworth Park Landfill North | 20.3762 | 2652.6662 | 99.23% | Anacostia #1
173 | Anacostia #2 | DC | As | LA | Kenilworth Park Landfill South | 2.8699 | 573.9856 | 99.5% | Anacostia #1
174 | Anacostia #2 | DC | As | WLA | MS4 | 3887.8149 | 14386.8155 | 72.98% | Anacostia #1
175 | Anacostia #2 | DC | As | WLA | MSGP | 70.0585 | 259.476 | 73% | Anacostia #1
176 | Anacostia #2 | DC | As | WLA | PEPCO | 45.7175 | 1533.0062 | 97.02% | Anacostia #1
177 | Anacostia #2 | DC | Chlordane | LA | CSX | 0.0116 | 1.1577 | 99% | Anacostia #1
178 | Anacostia #2 | DC | Chlordane | LA | Kenilworth Park Landfill North | 0.0404 | 4.0431 | 99% | Anacostia #1
179 | Anacostia #2 | DC | Chlordane | LA | Kenilworth Park Landfill South | 0.0083 | 0.8303 | 99% | Anacostia #1
180 | Anacostia #2 | DC | Chlordane | WLA | MS4 | 3.8097 | 109.1731 | 96.51% | Anacostia #1
181 | Anacostia #2 | DC | Chlordane | WLA | MSGP | 0.0719 | 2.3972 | 97% | Anacostia #1
182 | Anacostia #2 | DC | Chlordane | WLA | PEPCO | 0.0983 | 9.3007 | 98.94% | Anacostia #1
183 | Anacostia #2 | DC | Cu | LA | CSX | 77.2583 | 2115.336 | 96.35% | Anacostia #1
184 | Anacostia #2 | DC | Cu | LA | Kenilworth Park Landfill North | 360.1836 | 12074.1696 | 97.02% | Anacostia #1
185 | Anacostia #2 | DC | Cu | LA | Kenilworth Park Landfill South | 78.8453 | 2628.176 | 97% | Anacostia #1
186 | Anacostia #2 | DC | Cu | WLA | MS4 | 109350.6573 | 109751.4177 | 0.3652% | Anacostia #1
187 | Anacostia #2 | DC | Cu | WLA | MSGP | 2405.2347 | 2405.2347 | 0% | Anacostia #1
188 | Anacostia #2 | DC | Cu | WLA | PEPCO | 595.1946 | 15510.9361 | 96.16% | Anacostia #1
189 | Anacostia #2 | DC | DDT | LA | CSX | 0.0003 | 0.3372 | 99.91% | Anacostia #1
190 | Anacostia #2 | DC | DDT | LA | Kenilworth Park Landfill North | 0.0024 | 3.2785 | 99.93% | Anacostia #1
191 | Anacostia #2 | DC | DDT | LA | Kenilworth Park Landfill South | 0.0005 | 0.7077 | 99.93% | Anacostia #1
192 | Anacostia #2 | DC | DDT | WLA | MS4 | 0.196 | 8.0308 | 97.56% | Anacostia #1
193 | Anacostia #2 | DC | DDT | WLA | MSGP | 0.0032 | 0.1294 | 97.53% | Anacostia #1
194 | Anacostia #2 | DC | DDT | WLA | PEPCO | 0.002 | 1.7271 | 99.88% | Anacostia #1
195 | Anacostia #2 | DC | Dieldrin | LA | CSX | 0.0001 | 0.6423 | 99.98% | Anacostia #1
196 | Anacostia #2 | DC | Dieldrin | LA | Kenilworth Park Landfill North | 0.0002 | 1.8382 | 99.99% | Anacostia #1
197 | Anacostia #2 | DC | Dieldrin | LA | Kenilworth Park Landfill South | 0 | 0.4057 | 100% | Anacostia #1
198 | Anacostia #2 | DC | Dieldrin | WLA | MS4 | 0.015 | 20.3313 | 99.93% | Anacostia #1
199 | Anacostia #2 | DC | Dieldrin | WLA | MSGP | 0.0004 | 0.5469 | 99.93% | Anacostia #1
200 | Anacostia #2 | DC | Dieldrin | WLA | PEPCO | 0.0004 | 5.3818 | 99.99% | Anacostia #1
201 | Anacostia #2 | DC | Heptachlor_Epoxide | LA | CSX | 0.0011 | 0.3645 | 99.7% | Anacostia #1
202 | Anacostia #2 | DC | Heptachlor_Epoxide | LA | Kenilworth Park Landfill North | 0.0045 | 3.968 | 99.89% | Anacostia #1
203 | Anacostia #2 | DC | Heptachlor_Epoxide | LA | Kenilworth Park Landfill South | 0.0009 | 0.8631 | 99.9% | Anacostia #1
204 | Anacostia #2 | DC | Heptachlor_Epoxide | WLA | MS4 | 0.4021 | 18.4205 | 97.82% | Anacostia #1
205 | Anacostia #2 | DC | Heptachlor_Epoxide | WLA | MSGP | 0.0082 | 0.3672 | 97.77% | Anacostia #1
206 | Anacostia #2 | DC | Heptachlor_Epoxide | WLA | PEPCO | 0.0099 | 1.6737 | 99.41% | Anacostia #1
207 | Anacostia #2 | DC | PAH1 | LA | CSX | 24.128 | 24.128 | 0% | Anacostia #1
208 | Anacostia #2 | DC | PAH1 | LA | Kenilworth Park Landfill North | 79.1287 | 79.1287 | 0% | Anacostia #1
209 | Anacostia #2 | DC | PAH1 | LA | Kenilworth Park Landfill South | 16.3059 | 16.3059 | 0% | Anacostia #1
210 | Anacostia #2 | DC | PAH1 | WLA | MS4 | 1382.8518 | 1382.8518 | 0% | Anacostia #1
211 | Anacostia #2 | DC | PAH1 | WLA | MSGP | 35.5 | 35.5 | 0% | Anacostia #1
212 | Anacostia #2 | DC | PAH1 | WLA | PEPCO | 1023.1872 | 197.3364 | -418.5% | Anacostia #1
213 | Anacostia #2 | DC | PAH2 | LA | CSX | 0.0491 | 98.2977 | 99.95% | Anacostia #1
214 | Anacostia #2 | DC | PAH2 | LA | Kenilworth Park Landfill North | 0.1951 | 219.9153 | 99.91% | Anacostia #1
215 | Anacostia #2 | DC | PAH2 | LA | Kenilworth Park Landfill South | 0.0377 | 47.1588 | 99.92% | Anacostia #1
216 | Anacostia #2 | DC | PAH2 | WLA | MS4 | 16.0963 | 3258.5407 | 99.51% | Anacostia #1
217 | Anacostia #2 | DC | PAH2 | WLA | MSGP | 0.2524 | 84.1243 | 99.7% | Anacostia #1
218 | Anacostia #2 | DC | PAH2 | WLA | PEPCO | 0.374 | 850.9164 | 99.96% | Anacostia #1
219 | Anacostia #2 | DC | PAH3 | LA | CSX | 0.0064 | 79.5287 | 99.99% | Anacostia #1
220 | Anacostia #2 | DC | PAH3 | LA | Kenilworth Park Landfill North | 0.0188 | 188.4281 | 99.99% | Anacostia #1
221 | Anacostia #2 | DC | PAH3 | LA | Kenilworth Park Landfill South | 0.004 | 40.1245 | 99.99% | Anacostia #1
222 | Anacostia #2 | DC | PAH3 | WLA | MS4 | 1.602 | 2685.1441 | 99.94% | Anacostia #1
223 | Anacostia #2 | DC | PAH3 | WLA | MSGP | 0.0339 | 68.5072 | 99.95% | Anacostia #1
224 | Anacostia #2 | DC | PAH3 | WLA | PEPCO | 0.0373 | 683.1759 | 99.99% | Anacostia #1
225 | Anacostia #2 | DC | Zn | LA | CSX | 1127.6027 | 1922.4898 | 41.35% | Anacostia #1
226 | Anacostia #2 | DC | Zn | LA | Kenilworth Park Landfill North | 1875.5412 | 9046.1473 | 79.27% | Anacostia #1
227 | Anacostia #2 | DC | Zn | LA | Kenilworth Park Landfill South | 391.8396 | 1959.1979 | 80% | Anacostia #1
228 | Anacostia #2 | DC | Zn | WLA | MS4 | 166557.706 | 166557.706 | 0% | Anacostia #1
229 | Anacostia #2 | DC | Zn | WLA | MSGP | 4124.8993 | 4124.8993 | 0% | Anacostia #1
230 | Anacostia #2 | DC | Zn | WLA | PEPCO | 13573.2635 | 17650.3771 | 23.1% | Anacostia #1
231 | Anacostia #2 | PG | As | LA | Non Regulated Watershed Runoff | 121.0588 | 421.3254 | 71.27% | Anacostia #1
232 | Anacostia #2 | PG | As | WLA | NPDES Regulated Stormwater | 7439.455 | 26284.9902 | 71.7% | Anacostia #1
233 | Anacostia #2 | PG | Chlordane | LA | Non Regulated Watershed Runoff | 0.134 | 3.6242 | 96.3% | Anacostia #1
234 | Anacostia #2 | PG | Chlordane | WLA | NPDES Regulated Stormwater | 7.4031 | 211.6791 | 96.5% | Anacostia #1
235 | Anacostia #2 | PG | Cu | LA | Non Regulated Watershed Runoff | 3948.5113 | 3948.5113 | 0% | Anacostia #1
236 | Anacostia #2 | PG | Cu | WLA | NPDES Regulated Stormwater | 217588.532 | 217588.532 | 0% | Anacostia #1
237 | Anacostia #2 | PG | DDT | LA | Non Regulated Watershed Runoff | 0.0064 | 0.2156 | 97.03% | Anacostia #1
238 | Anacostia #2 | PG | DDT | WLA | NPDES Regulated Stormwater | 0.4188 | 14.2662 | 97.06% | Anacostia #1
239 | Anacostia #2 | PG | Dieldrin | LA | Non Regulated Watershed Runoff | 0.0006 | 0.7835 | 99.92% | Anacostia #1
240 | Anacostia #2 | PG | Dieldrin | WLA | NPDES Regulated Stormwater | 0.0227 | 41.9539 | 99.95% | Anacostia #1
241 | Anacostia #2 | PG | Heptachlor_Epoxide | LA | Non Regulated Watershed Runoff | 0.0139 | 0.5708 | 97.56% | Anacostia #1
242 | Anacostia #2 | PG | Heptachlor_Epoxide | WLA | NPDES Regulated Stormwater | 0.8199 | 34.5198 | 97.62% | Anacostia #1
243 | Anacostia #2 | PG | PAH1 | LA | Non Regulated Watershed Runoff | 52.2218 | 52.2218 | 0% | Anacostia #1
244 | Anacostia #2 | PG | PAH1 | WLA | NPDES Regulated Stormwater | 2824.3403 | 2824.3403 | 0% | Anacostia #1
245 | Anacostia #2 | PG | PAH2 | LA | Non Regulated Watershed Runoff | 0.4779 | 122.1307 | 99.61% | Anacostia #1
246 | Anacostia #2 | PG | PAH2 | WLA | NPDES Regulated Stormwater | 25.1086 | 6650.7106 | 99.62% | Anacostia #1
247 | Anacostia #2 | PG | PAH3 | LA | Non Regulated Watershed Runoff | 0.0565 | 99.9022 | 99.94% | Anacostia #1
248 | Anacostia #2 | PG | PAH3 | WLA | NPDES Regulated Stormwater | 2.9982 | 5461.9419 | 99.95% | Anacostia #1
249 | Anacostia #2 | PG | Zn | LA | Non Regulated Watershed Runoff | 6432.6785 | 6432.6785 | 0% | Anacostia #1
250 | Anacostia #2 | PG | Zn | WLA | NPDES Regulated Stormwater | 344825.5107 | 344825.5107 | 0% | Anacostia #1
251 | Kingman Lake | DC | As | WLA | MS4 | 393.129 | 1292.8417 | 69.59% | Anacostia #1
252 | Kingman Lake | DC | Chlordane | WLA | MS4 | 0.2843 | 8.6402 | 96.71% | Anacostia #1
253 | Kingman Lake | DC | Cu | WLA | MS4 | 8745.1193 | 9083.7594 | 3.728% | Anacostia #1
254 | Kingman Lake | DC | DDT | WLA | MS4 | 0.0148 | 0.7384 | 98% | Anacostia #1
255 | Kingman Lake | DC | Dieldrin | WLA | MS4 | 0.0012 | 1.4418 | 99.92% | Anacostia #1
256 | Kingman Lake | DC | Heptachlor_Epoxide | WLA | MS4 | 0.0311 | 1.5733 | 98.02% | Anacostia #1
257 | Kingman Lake | DC | PAH1 | WLA | MS4 | 100.1206 | 100.1206 | 0% | Anacostia #1
258 | Kingman Lake | DC | PAH2 | WLA | MS4 | 1.3242 | 234.5816 | 99.44% | Anacostia #1
259 | Kingman Lake | DC | PAH3 | WLA | MS4 | 0.1442 | 194.6457 | 99.93% | Anacostia #1
260 | Kingman Lake | DC | Zn | WLA | MS4 | 12530.6106 | 12530.6106 | 0% | Anacostia #1
261 | MD Tidal Anacostia | DC | As | WLA | MS4 | 197.3308 | 704.7529 | 72% | Anacostia #1
262 | MD Tidal Anacostia | DC | Chlordane | WLA | MS4 | 0.1683 | 5.6085 | 97% | Anacostia #1
263 | MD Tidal Anacostia | DC | Cu | WLA | MS4 | 5340.9544 | 5340.9544 | 0% | Anacostia #1
264 | MD Tidal Anacostia | DC | DDT | WLA | MS4 | 0.0082 | 0.4076 | 97.99% | Anacostia #1
265 | MD Tidal Anacostia | DC | Dieldrin | WLA | MS4 | 0.0001 | 1.019 | 99.99% | Anacostia #1
266 | MD Tidal Anacostia | DC | Heptachlor_Epoxide | WLA | MS4 | 0.0183 | 0.9192 | 98.01% | Anacostia #1
267 | MD Tidal Anacostia | DC | PAH1 | WLA | MS4 | 70.3997 | 70.3997 | 0% | Anacostia #1
268 | MD Tidal Anacostia | DC | PAH2 | WLA | MS4 | 0.8295 | 165.8987 | 99.5% | Anacostia #1
269 | MD Tidal Anacostia | DC | PAH3 | WLA | MS4 | 0.0685 | 136.9569 | 99.95% | Anacostia #1
270 | MD Tidal Anacostia | DC | Zn | WLA | MS4 | 8400.4204 | 8400.4204 | 0% | Anacostia #1
271 | MD Tidal Anacostia | PG | As | LA | Non Regulated Watershed Runoff | 3.7355 | 11.9984 | 68.87% | Anacostia #1
272 | MD Tidal Anacostia | PG | As | WLA | NPDES Regulated Stormwater | 985.2252 | 3213.9367 | 69.35% | Anacostia #1
273 | MD Tidal Anacostia | PG | Chlordane | LA | Non Regulated Watershed Runoff | 0.0033 | 0.0855 | 96.14% | Anacostia #1
274 | MD Tidal Anacostia | PG | Chlordane | WLA | NPDES Regulated Stormwater | 1.0168 | 25.898 | 96.07% | Anacostia #1
275 | MD Tidal Anacostia | PG | Cu | LA | Non Regulated Watershed Runoff | 105.0662 | 105.0662 | 0% | Anacostia #1
276 | MD Tidal Anacostia | PG | Cu | WLA | NPDES Regulated Stormwater | 28145.7728 | 28145.7728 | 0% | Anacostia #1
277 | MD Tidal Anacostia | PG | DDT | LA | Non Regulated Watershed Runoff | 0.0002 | 0.0063 | 96.83% | Anacostia #1
278 | MD Tidal Anacostia | PG | DDT | WLA | NPDES Regulated Stormwater | 0.0491 | 1.7281 | 97.16% | Anacostia #1
279 | MD Tidal Anacostia | PG | Dieldrin | LA | Non Regulated Watershed Runoff | 0 | 0.0167 | 100% | Anacostia #1
280 | MD Tidal Anacostia | PG | Dieldrin | WLA | NPDES Regulated Stormwater | 0.0027 | 5.1585 | 99.95% | Anacostia #1
281 | MD Tidal Anacostia | PG | Heptachlor_Epoxide | LA | Non Regulated Watershed Runoff | 0.0004 | 0.0149 | 97.32% | Anacostia #1
282 | MD Tidal Anacostia | PG | Heptachlor_Epoxide | WLA | NPDES Regulated Stormwater | 0.1103 | 4.2084 | 97.38% | Anacostia #1
283 | MD Tidal Anacostia | PG | PAH1 | LA | Non Regulated Watershed Runoff | 1.1394 | 1.1394 | 0% | Anacostia #1
284 | MD Tidal Anacostia | PG | PAH1 | WLA | NPDES Regulated Stormwater | 348.6938 | 348.6938 | 0% | Anacostia #1
285 | MD Tidal Anacostia | PG | PAH2 | LA | Non Regulated Watershed Runoff | 0.0131 | 2.6294 | 99.5% | Anacostia #1
286 | MD Tidal Anacostia | PG | PAH2 | WLA | NPDES Regulated Stormwater | 4.2086 | 817.0644 | 99.48% | Anacostia #1
287 | MD Tidal Anacostia | PG | PAH3 | LA | Non Regulated Watershed Runoff | 0.0014 | 2.1649 | 99.94% | Anacostia #1
288 | MD Tidal Anacostia | PG | PAH3 | WLA | NPDES Regulated Stormwater | 0.4443 | 670.9663 | 99.93% | Anacostia #1
289 | MD Tidal Anacostia | PG | Zn | LA | Non Regulated Watershed Runoff | 150.7675 | 150.7675 | 0% | Anacostia #1
290 | MD Tidal Anacostia | PG | Zn | WLA | NPDES Regulated Stormwater | 43463.7306 | 43463.7306 | 0% | Anacostia #1
291 | NE Branch | MC | As | LA | Non Regulated Watershed Runoff | 53.4064 | 205.6997 | 74.04% | Anacostia #1
292 | NE Branch | MC | As | WLA | NPDES Regulated Stormwater | 5845.0178 | 22397.1946 | 73.9% | Anacostia #1
293 | NE Branch | MC | Chlordane | LA | Non Regulated Watershed Runoff | 0.0757 | 1.4202 | 94.67% | Anacostia #1
294 | NE Branch | MC | Chlordane | WLA | NPDES Regulated Stormwater | 6.015 | 164.694 | 96.35% | Anacostia #1
295 | NE Branch | MC | Cu | LA | Non Regulated Watershed Runoff | 1627.5712 | 1627.5712 | 0% | Anacostia #1
296 | NE Branch | MC | Cu | WLA | NPDES Regulated Stormwater | 171493.6606 | 171493.6606 | 0% | Anacostia #1
297 | NE Branch | MC | DDT | LA | Non Regulated Watershed Runoff | 0.005 | 0.1242 | 95.97% | Anacostia #1
298 | NE Branch | MC | DDT | WLA | NPDES Regulated Stormwater | 0.2969 | 12.9268 | 97.7% | Anacostia #1
299 | NE Branch | MC | Dieldrin | LA | Non Regulated Watershed Runoff | 0.0005 | 0.1972 | 99.75% | Anacostia #1
300 | NE Branch | MC | Dieldrin | WLA | NPDES Regulated Stormwater | 0.0034 | 28.1156 | 99.99% | Anacostia #1
301 | NE Branch | MC | Heptachlor_Epoxide | LA | Non Regulated Watershed Runoff | 0.0077 | 0.2417 | 96.81% | Anacostia #1
302 | NE Branch | MC | Heptachlor_Epoxide | WLA | NPDES Regulated Stormwater | 0.5381 | 27.928 | 98.07% | Anacostia #1
303 | NE Branch | MC | PAH1 | LA | Non Regulated Watershed Runoff | 15.0138 | 15.0138 | 0% | Anacostia #1
304 | NE Branch | MC | PAH1 | WLA | NPDES Regulated Stormwater | 1979.998 | 1979.998 | 0% | Anacostia #1
305 | NE Branch | MC | PAH2 | LA | Non Regulated Watershed Runoff | 0.1285 | 34.6767 | 99.63% | Anacostia #1
306 | NE Branch | MC | PAH2 | WLA | NPDES Regulated Stormwater | 11.5426 | 4634.1877 | 99.75% | Anacostia #1
307 | NE Branch | MC | PAH3 | LA | Non Regulated Watershed Runoff | 0.0159 | 29.1006 | 99.95% | Anacostia #1
308 | NE Branch | MC | PAH3 | WLA | NPDES Regulated Stormwater | 1.5949 | 3841.5701 | 99.96% | Anacostia #1
309 | NE Branch | MC | Zn | LA | Non Regulated Watershed Runoff | 2313.7855 | 2313.7855 | 0% | Anacostia #1
310 | NE Branch | MC | Zn | WLA | NPDES Regulated Stormwater | 255717.3761 | 255717.3761 | 0% | Anacostia #1
311 | NE Branch | PG | As | LA | Non Regulated Watershed Runoff | 276.9896 | 1083.9964 | 74.45% | Anacostia #1
312 | NE Branch | PG | As | WLA | NPDES Regulated Stormwater | 10781.7296 | 56594.986 | 80.95% | Anacostia #1
313 | NE Branch | PG | Chlordane | LA | Non Regulated Watershed Runoff | 0.3141 | 7.4769 | 95.8% | Anacostia #1
314 | NE Branch | PG | Chlordane | WLA | NPDES Regulated Stormwater | 17.6567 | 431.4246 | 95.91% | Anacostia #1
315 | NE Branch | PG | Cu | LA | Non Regulated Watershed Runoff | 10646.5162 | 10646.5162 | 0% | Anacostia #1
316 | NE Branch | PG | Cu | WLA | NPDES Regulated Stormwater | 486402.1979 | 486402.1979 | 0% | Anacostia #1
317 | NE Branch | PG | DDT | LA | Non Regulated Watershed Runoff | 0.0194 | 0.5611 | 96.54% | Anacostia #1
318 | NE Branch | PG | DDT | WLA | NPDES Regulated Stormwater | 1.0197 | 30.6516 | 96.67% | Anacostia #1
319 | NE Branch | PG | Dieldrin | LA | Non Regulated Watershed Runoff | 0.0011 | 1.3247 | 99.92% | Anacostia #1
320 | NE Branch | PG | Dieldrin | WLA | NPDES Regulated Stormwater | 0.0816 | 81.2487 | 99.9% | Anacostia #1
321 | NE Branch | PG | Heptachlor_Epoxide | LA | Non Regulated Watershed Runoff | 0.0287 | 1.2545 | 97.71% | Anacostia #1
322 | NE Branch | PG | Heptachlor_Epoxide | WLA | NPDES Regulated Stormwater | 1.7041 | 71.5301 | 97.62% | Anacostia #1
323 | NE Branch | PG | PAH1 | LA | Non Regulated Watershed Runoff | 91.2998 | 91.2998 | 0% | Anacostia #1
324 | NE Branch | PG | PAH1 | WLA | NPDES Regulated Stormwater | 5497.4208 | 5497.4208 | 0% | Anacostia #1
325 | NE Branch | PG | PAH2 | LA | Non Regulated Watershed Runoff | 1.0862 | 214.3809 | 99.49% | Anacostia #1
326 | NE Branch | PG | PAH2 | WLA | NPDES Regulated Stormwater | 90.4215 | 12957.0982 | 99.3% | Anacostia #1
327 | NE Branch | PG | PAH3 | LA | Non Regulated Watershed Runoff | 0.1086 | 176.9844 | 99.94% | Anacostia #1
328 | NE Branch | PG | PAH3 | WLA | NPDES Regulated Stormwater | 9.1198 | 10659.318 | 99.91% | Anacostia #1
329 | NE Branch | PG | Zn | LA | Non Regulated Watershed Runoff | 15277.6604 | 15277.6604 | 0% | Anacostia #1
330 | NE Branch | PG | Zn | WLA | NPDES Regulated Stormwater | 729726.5807 | 729726.5807 | 0% | Anacostia #1
331 | NW Branch | DC | As | WLA | DC0000175 | 85.0911 | 85.0911 | 0% | Anacostia #1
332 | NW Branch | DC | As | WLA | MS4 | 561.7978 | 7680.6803 | 92.69% | Anacostia #1
333 | NW Branch | DC | As | WLA | MSGP | 1.5023 | 18.7787 | 92% | Anacostia #1
334 | NW Branch | DC | Chlordane | WLA | DC0000175 | 0.1945 | 0.1945 | 0% | Anacostia #1
335 | NW Branch | DC | Chlordane | WLA | MS4 | 1.4724 | 47.1922 | 96.88% | Anacostia #1
336 | NW Branch | DC | Chlordane | WLA | MSGP | 0.0053 | 0.1753 | 96.98% | Anacostia #1
337 | NW Branch | DC | Cu | WLA | DC0000175 | 5445.8319 | 5445.8319 | 0% | Anacostia #1
338 | NW Branch | DC | Cu | WLA | MS4 | 45399.0967 | 45399.0967 | 0% | Anacostia #1
339 | NW Branch | DC | Cu | WLA | MSGP | 154.9901 | 154.9901 | 0% | Anacostia #1
340 | NW Branch | DC | DDT | WLA | DC0000175 | 0.0109 | 0.0109 | 0% | Anacostia #1
341 | NW Branch | DC | DDT | WLA | MS4 | 0.067 | 3.1737 | 97.89% | Anacostia #1
342 | NW Branch | DC | DDT | WLA | MSGP | 0.0002 | 0.0096 | 97.92% | Anacostia #1
343 | NW Branch | DC | Dieldrin | WLA | DC0000175 | 0.0007 | 0.0007 | 0% | Anacostia #1
344 | NW Branch | DC | Dieldrin | WLA | MS4 | 0.0066 | 9.2063 | 99.93% | Anacostia #1
345 | NW Branch | DC | Dieldrin | WLA | MSGP | 0 | 0.0391 | 100% | Anacostia #1
346 | NW Branch | DC | Heptachlor_Epoxide | WLA | DC0000175 | 0.0194 | 0.0194 | 0% | Anacostia #1
347 | NW Branch | DC | Heptachlor_Epoxide | WLA | MS4 | 0.1253 | 7.5856 | 98.35% | Anacostia #1
348 | NW Branch | DC | Heptachlor_Epoxide | WLA | MSGP | 0.0003 | 0.0266 | 98.87% | Anacostia #1
349 | NW Branch | DC | PAH1 | WLA | DC0000175 | 30389.6868 | 39.5066 | -76823% | Anacostia #1
350 | NW Branch | DC | PAH1 | WLA | MS4 | 621.6508 | 621.6508 | 0% | Anacostia #1
351 | NW Branch | DC | PAH1 | WLA | MSGP | 2.5165 | 2.5165 | 0% | Anacostia #1
352 | NW Branch | DC | PAH2 | WLA | DC0000175 | 0.7901 | 0.7901 | 0% | Anacostia #1
353 | NW Branch | DC | PAH2 | WLA | MS4 | 10.5124 | 1470.3855 | 99.29% | Anacostia #1
354 | NW Branch | DC | PAH2 | WLA | MSGP | 0.0605 | 6.0454 | 99% | Anacostia #1
355 | NW Branch | DC | PAH3 | WLA | DC0000175 | 0.079 | 0.079 | 0% | Anacostia #1
356 | NW Branch | DC | PAH3 | WLA | MS4 | 1.0404 | 1208.2477 | 99.91% | Anacostia #1
357 | NW Branch | DC | PAH3 | WLA | MSGP | 0.0049 | 4.9234 | 99.9% | Anacostia #1
358 | NW Branch | DC | Zn | WLA | DC0000175 | 71221.2699 | 71221.2699 | 0% | Anacostia #1
359 | NW Branch | DC | Zn | WLA | MS4 | 73373.7988 | 73373.7988 | 0% | Anacostia #1
360 | NW Branch | DC | Zn | WLA | MSGP | 290.6923 | 290.6923 | 0% | Anacostia #1
361 | NW Branch | MC | As | LA | Non Regulated Watershed Runoff | 23.8714 | 67.2683 | 64.51% | Anacostia #1
362 | NW Branch | MC | As | WLA | NPDES Regulated Stormwater | 10485.281 | 43696.9087 | 76% | Anacostia #1
363 | NW Branch | MC | Chlordane | LA | Non Regulated Watershed Runoff | 0.0284 | 0.3905 | 92.73% | Anacostia #1
364 | NW Branch | MC | Chlordane | WLA | NPDES Regulated Stormwater | 12.0328 | 317.7087 | 96.21% | Anacostia #1
365 | NW Branch | MC | Cu | LA | Non Regulated Watershed Runoff | 646.1744 | 646.1744 | 0% | Anacostia #1
366 | NW Branch | MC | Cu | WLA | NPDES Regulated Stormwater | 324947.1554 | 324947.1554 | 0% | Anacostia #1
367 | NW Branch | MC | DDT | LA | Non Regulated Watershed Runoff | 0.0016 | 0.0396 | 95.96% | Anacostia #1
368 | NW Branch | MC | DDT | WLA | NPDES Regulated Stormwater | 0.6165 | 25.7715 | 97.61% | Anacostia #1
369 | NW Branch | MC | Dieldrin | LA | Non Regulated Watershed Runoff | 0.0002 | 0.0408 | 99.51% | Anacostia #1
370 | NW Branch | MC | Dieldrin | WLA | NPDES Regulated Stormwater | 0.0129 | 51.847 | 99.98% | Anacostia #1
371 | NW Branch | MC | Heptachlor_Epoxide | LA | Non Regulated Watershed Runoff | 0.0028 | 0.0701 | 96.01% | Anacostia #1
372 | NW Branch | MC | Heptachlor_Epoxide | WLA | NPDES Regulated Stormwater | 1.1466 | 54.1551 | 97.88% | Anacostia #1
373 | NW Branch | MC | PAH1 | LA | Non Regulated Watershed Runoff | 3.4786 | 3.4786 | 0% | Anacostia #1
374 | NW Branch | MC | PAH1 | WLA | NPDES Regulated Stormwater | 3699.4809 | 3699.4809 | 0% | Anacostia #1
375 | NW Branch | MC | PAH2 | LA | Non Regulated Watershed Runoff | 0.019 | 7.8591 | 99.76% | Anacostia #1
376 | NW Branch | MC | PAH2 | WLA | NPDES Regulated Stormwater | 12.4162 | 8663.9257 | 99.86% | Anacostia #1
377 | NW Branch | MC | PAH3 | LA | Non Regulated Watershed Runoff | 0.0018 | 6.7246 | 99.97% | Anacostia #1
378 | NW Branch | MC | PAH3 | WLA | NPDES Regulated Stormwater | 1.3252 | 7201.8407 | 99.98% | Anacostia #1
379 | NW Branch | MC | Zn | LA | Non Regulated Watershed Runoff | 771.2232 | 771.2232 | 0% | Anacostia #1
380 | NW Branch | MC | Zn | WLA | NPDES Regulated Stormwater | 476806.4135 | 476806.4135 | 0% | Anacostia #1
381 | NW Branch | PG | As | LA | Non Regulated Watershed Runoff | 0.9038 | 5.0386 | 82.06% | Anacostia #1
382 | NW Branch | PG | As | WLA | NPDES Regulated Stormwater | 2177.0116 | 14702.64 | 85.19% | Anacostia #1
383 | NW Branch | PG | Chlordane | LA | Non Regulated Watershed Runoff | 0.0009 | 0.0297 | 96.97% | Anacostia #1
384 | NW Branch | PG | Chlordane | WLA | NPDES Regulated Stormwater | 4.7271 | 111.8839 | 95.77% | Anacostia #1
385 | NW Branch | PG | Cu | LA | Non Regulated Watershed Runoff | 44.7723 | 44.7723 | 0% | Anacostia #1
386 | NW Branch | PG | Cu | WLA | NPDES Regulated Stormwater | 116372.2524 | 116372.2524 | 0% | Anacostia #1
387 | NW Branch | PG | DDT | LA | Non Regulated Watershed Runoff | 0.0001 | 0.0026 | 96.15% | Anacostia #1
388 | NW Branch | PG | DDT | WLA | NPDES Regulated Stormwater | 0.2509 | 7.9709 | 96.85% | Anacostia #1
389 | NW Branch | PG | Dieldrin | LA | Non Regulated Watershed Runoff | 0 | 0.0049 | 100% | Anacostia #1
390 | NW Branch | PG | Dieldrin | WLA | NPDES Regulated Stormwater | 0.0424 | 21.6194 | 99.8% | Anacostia #1
391 | NW Branch | PG | Heptachlor_Epoxide | LA | Non Regulated Watershed Runoff | 0.0001 | 0.0054 | 98.15% | Anacostia #1
392 | NW Branch | PG | Heptachlor_Epoxide | WLA | NPDES Regulated Stormwater | 0.3863 | 18.8502 | 97.95% | Anacostia #1
393 | NW Branch | PG | PAH1 | LA | Non Regulated Watershed Runoff | 0.3404 | 0.3404 | 0% | Anacostia #1
394 | NW Branch | PG | PAH1 | WLA | NPDES Regulated Stormwater | 1442.0705 | 1442.0705 | 0% | Anacostia #1
395 | NW Branch | PG | PAH2 | LA | Non Regulated Watershed Runoff | 0.008 | 0.7985 | 99% | Anacostia #1
396 | NW Branch | PG | PAH2 | WLA | NPDES Regulated Stormwater | 54.6179 | 3417.046 | 98.4% | Anacostia #1
397 | NW Branch | PG | PAH3 | LA | Non Regulated Watershed Runoff | 0.0007 | 0.6629 | 99.89% | Anacostia #1
398 | NW Branch | PG | PAH3 | WLA | NPDES Regulated Stormwater | 5.711 | 2807.3305 | 99.8% | Anacostia #1
399 | NW Branch | PG | Zn | LA | Non Regulated Watershed Runoff | 63.8178 | 63.8178 | 0% | Anacostia #1
400 | NW Branch | PG | Zn | WLA | NPDES Regulated Stormwater | 178250.9771 | 178250.9771 | 0% | Anacostia #1

## MDTidalAnacostia_Cumulative
Assessment Unit Cumulative | Juris | Parameter | TMDL | Subcategory | TMDL Load (g/yr) | Baseline Load (g/yr) | Percent Reduction
MD Tidal Anacostia | DC | As | WLA | DC0000175 | 85.0911 | 85.0911 | 0%
MD Tidal Anacostia | DC | As | WLA | MS4 | 64.4877 | 8385.4332 | 99.23%
MD Tidal Anacostia | DC | As | WLA | MSGP | 0.1276 | 18.7787 | 99.32%
MD Tidal Anacostia | DC | Chlordane | WLA | DC0000175 | 0.1945 | 0.1945 | 0%
MD Tidal Anacostia | DC | Chlordane | WLA | MS4 | 0.6211 | 52.8007 | 98.82%
MD Tidal Anacostia | DC | Chlordane | WLA | MSGP | 0.002 | 0.1753 | 98.86%
MD Tidal Anacostia | DC | Cu | WLA | DC0000175 | 5445.8319 | 5445.8319 | 0%
MD Tidal Anacostia | DC | Cu | WLA | MS4 | 50740.0511 | 50740.0511 | 0%
MD Tidal Anacostia | DC | Cu | WLA | MSGP | 154.9901 | 154.9901 | 0%
MD Tidal Anacostia | DC | DDT | WLA | DC0000175 | 0.0109 | 0.0109 | 0%
MD Tidal Anacostia | DC | DDT | WLA | MS4 | 0.0273 | 3.5813 | 99.24%
MD Tidal Anacostia | DC | DDT | WLA | MSGP | 0.0001 | 0.0096 | 98.96%
MD Tidal Anacostia | DC | Dieldrin | WLA | DC0000175 | 0.0007 | 0.0007 | 0%
MD Tidal Anacostia | DC | Dieldrin | WLA | MS4 | 0 | 10.2253 | 100%
MD Tidal Anacostia | DC | Dieldrin | WLA | MSGP | 0 | 0.0391 | 100%
MD Tidal Anacostia | DC | Heptachlor_Epoxide | WLA | DC0000175 | 0.0194 | 0.0194 | 0%
MD Tidal Anacostia | DC | Heptachlor_Epoxide | WLA | MS4 | 0.0609 | 8.5048 | 99.28%
MD Tidal Anacostia | DC | Heptachlor_Epoxide | WLA | MSGP | 0.0001 | 0.0266 | 99.62%
MD Tidal Anacostia | DC | PAH1 | WLA | DC0000175 | 30389.6868 | 39.5066 | -76823%
MD Tidal Anacostia | DC | PAH1 | WLA | MS4 | 692.0505 | 692.0505 | 0%
MD Tidal Anacostia | DC | PAH1 | WLA | MSGP | 2.5165 | 2.5165 | 0%
MD Tidal Anacostia | DC | PAH2 | WLA | DC0000175 | 0.7901 | 0.7901 | 0%
MD Tidal Anacostia | DC | PAH2 | WLA | MS4 | 0 | 1636.2842 | 100%
MD Tidal Anacostia | DC | PAH2 | WLA | MSGP | 0 | 6.0454 | 100%
MD Tidal Anacostia | DC | PAH3 | WLA | DC0000175 | 0.079 | 0.079 | 0%
MD Tidal Anacostia | DC | PAH3 | WLA | MS4 | 0 | 1345.2046 | 100%
MD Tidal Anacostia | DC | PAH3 | WLA | MSGP | 0 | 4.9234 | 100%
MD Tidal Anacostia | DC | Zn | WLA | DC0000175 | 71221.2699 | 71221.2699 | 0%
MD Tidal Anacostia | DC | Zn | WLA | MS4 | 81774.2192 | 81774.2192 | 0%
MD Tidal Anacostia | DC | Zn | WLA | MSGP | 290.6923 | 290.6923 | 0%
MD Tidal Anacostia | MC | As | LA | Non Regulated Watershed Runoff | 26.5926 | 272.968 | 90.26%
MD Tidal Anacostia | MC | As | WLA | NPDES Regulated Stormwater | 2400.4734 | 66094.1033 | 96.37%
MD Tidal Anacostia | MC | Chlordane | LA | Non Regulated Watershed Runoff | 0.0705 | 1.8107 | 96.11%
MD Tidal Anacostia | MC | Chlordane | WLA | NPDES Regulated Stormwater | 7.5066 | 482.4027 | 98.44%
MD Tidal Anacostia | MC | Cu | LA | Non Regulated Watershed Runoff | 2273.7456 | 2273.7456 | 0%
MD Tidal Anacostia | MC | Cu | WLA | NPDES Regulated Stormwater | 496440.816 | 496440.816 | 0%
MD Tidal Anacostia | MC | DDT | LA | Non Regulated Watershed Runoff | 0.0042 | 0.1638 | 97.44%
MD Tidal Anacostia | MC | DDT | WLA | NPDES Regulated Stormwater | 0.4074 | 38.6983 | 98.95%
MD Tidal Anacostia | MC | Dieldrin | LA | Non Regulated Watershed Runoff | 0.0001 | 0.238 | 99.96%
MD Tidal Anacostia | MC | Dieldrin | WLA | NPDES Regulated Stormwater | 0.0022 | 79.9626 | 100%
MD Tidal Anacostia | MC | Heptachlor_Epoxide | LA | Non Regulated Watershed Runoff | 0.0074 | 0.3118 | 97.63%
MD Tidal Anacostia | MC | Heptachlor_Epoxide | WLA | NPDES Regulated Stormwater | 0.7786 | 82.0831 | 99.05%
MD Tidal Anacostia | MC | PAH1 | LA | Non Regulated Watershed Runoff | 18.4924 | 18.4924 | 0%
MD Tidal Anacostia | MC | PAH1 | WLA | NPDES Regulated Stormwater | 5679.4789 | 5679.4789 | 0%
MD Tidal Anacostia | MC | PAH2 | LA | Non Regulated Watershed Runoff | 0.0604 | 42.5358 | 99.86%
MD Tidal Anacostia | MC | PAH2 | WLA | NPDES Regulated Stormwater | 1.5629 | 13298.1134 | 99.99%
MD Tidal Anacostia | MC | PAH3 | LA | Non Regulated Watershed Runoff | 0.006 | 35.8252 | 99.98%
MD Tidal Anacostia | MC | PAH3 | WLA | NPDES Regulated Stormwater | 0.1641 | 11043.4108 | 100%
MD Tidal Anacostia | MC | Zn | LA | Non Regulated Watershed Runoff | 3085.0087 | 3085.0087 | 0%
MD Tidal Anacostia | MC | Zn | WLA | NPDES Regulated Stormwater | 732523.7896 | 732523.7896 | 0%
MD Tidal Anacostia | PG | As | LA | Non Regulated Watershed Runoff | 129.2119 | 1101.0334 | 88.26%
MD Tidal Anacostia | PG | As | WLA | NPDES Regulated Stormwater | 3214.2875 | 74511.5627 | 95.69%
MD Tidal Anacostia | PG | Chlordane | LA | Non Regulated Watershed Runoff | 0.2075 | 7.5921 | 97.27%
MD Tidal Anacostia | PG | Chlordane | WLA | NPDES Regulated Stormwater | 12.544 | 569.2065 | 97.8%
MD Tidal Anacostia | PG | Cu | LA | Non Regulated Watershed Runoff | 10796.3547 | 10796.3547 | 0%
MD Tidal Anacostia | PG | Cu | WLA | NPDES Regulated Stormwater | 630920.2231 | 630920.2231 | 0%
MD Tidal Anacostia | PG | DDT | LA | Non Regulated Watershed Runoff | 0.0105 | 0.57 | 98.16%
MD Tidal Anacostia | PG | DDT | WLA | NPDES Regulated Stormwater | 0.6089 | 40.3506 | 98.49%
MD Tidal Anacostia | PG | Dieldrin | LA | Non Regulated Watershed Runoff | 0 | 1.3463 | 100%
MD Tidal Anacostia | PG | Dieldrin | WLA | NPDES Regulated Stormwater | 0.0017 | 108.0266 | 100%
MD Tidal Anacostia | PG | Heptachlor_Epoxide | LA | Non Regulated Watershed Runoff | 0.0207 | 1.2748 | 98.38%
MD Tidal Anacostia | PG | Heptachlor_Epoxide | WLA | NPDES Regulated Stormwater | 1.2865 | 94.5887 | 98.64%
MD Tidal Anacostia | PG | PAH1 | LA | Non Regulated Watershed Runoff | 92.7796 | 92.7796 | 0%
MD Tidal Anacostia | PG | PAH1 | WLA | NPDES Regulated Stormwater | 7288.1851 | 7288.1851 | 0%
MD Tidal Anacostia | PG | PAH2 | LA | Non Regulated Watershed Runoff | 0.0417 | 217.8088 | 99.98%
MD Tidal Anacostia | PG | PAH2 | WLA | NPDES Regulated Stormwater | 3.3515 | 17191.2086 | 99.98%
MD Tidal Anacostia | PG | PAH3 | LA | Non Regulated Watershed Runoff | 0.0049 | 179.8122 | 100%
MD Tidal Anacostia | PG | PAH3 | WLA | NPDES Regulated Stormwater | 0.3615 | 14137.6148 | 100%
MD Tidal Anacostia | PG | Zn | LA | Non Regulated Watershed Runoff | 15492.2457 | 15492.2457 | 0%
MD Tidal Anacostia | PG | Zn | WLA | NPDES Regulated Stormwater | 951441.2884 | 951441.2884 | 0%

## Anacostia2__Cumulative
Assessment Unit Cumulative | Juris | Parameter | TMDL | Subcategory | TMDL Load (g/yr) | Baseline Load (g/yr) | Percent Reduction
Anacostia #2 | DC | As | LA | CSX | 0.4866 | 286.4034 | 99.83%
Anacostia #2 | DC | As | LA | Kenilworth Park Landfill North | 1.732 | 2652.6662 | 99.93%
Anacostia #2 | DC | As | LA | Kenilworth Park Landfill South | 0.2439 | 573.9856 | 99.96%
Anacostia #2 | DC | As | WLA | DC0000175 | 85.0911 | 85.0911 | 0%
Anacostia #2 | DC | As | WLA | MS4 | 430.2067 | 24163.1971 | 98.22%
Anacostia #2 | DC | As | WLA | MSGP | 6.0789 | 278.2547 | 97.82%
Anacostia #2 | DC | As | WLA | PEPCO | 6.0018 | 1533.0062 | 99.61%
Anacostia #2 | DC | Chlordane | LA | CSX | 0.0044 | 1.1577 | 99.62%
Anacostia #2 | DC | Chlordane | LA | Kenilworth Park Landfill North | 0.0153 | 4.0431 | 99.62%
Anacostia #2 | DC | Chlordane | LA | Kenilworth Park Landfill South | 0.0031 | 0.8303 | 99.63%
Anacostia #2 | DC | Chlordane | WLA | DC0000175 | 0.1945 | 0.1945 | 0%
Anacostia #2 | DC | Chlordane | WLA | MS4 | 2.1811 | 171.4349 | 98.73%
Anacostia #2 | DC | Chlordane | WLA | MSGP | 0.0292 | 2.5725 | 98.86%
Anacostia #2 | DC | Chlordane | WLA | PEPCO | 0.0405 | 9.3007 | 99.56%
Anacostia #2 | DC | Cu | LA | CSX | 77.2583 | 2115.336 | 96.35%
Anacostia #2 | DC | Cu | LA | Kenilworth Park Landfill North | 360.1836 | 12074.1696 | 97.02%
Anacostia #2 | DC | Cu | LA | Kenilworth Park Landfill South | 78.8453 | 2628.176 | 97%
Anacostia #2 | DC | Cu | WLA | DC0000175 | 5445.8319 | 5445.8319 | 0%
Anacostia #2 | DC | Cu | WLA | MS4 | 169527.8722 | 170359.2811 | 0.488%
Anacostia #2 | DC | Cu | WLA | MSGP | 2560.2248 | 2560.2248 | 0%
Anacostia #2 | DC | Cu | WLA | PEPCO | 595.1946 | 15510.9361 | 96.16%
Anacostia #2 | DC | DDT | LA | CSX | 0.0008 | 0.3372 | 99.76%
Anacostia #2 | DC | DDT | LA | Kenilworth Park Landfill North | 0.0081 | 3.2785 | 99.75%
Anacostia #2 | DC | DDT | LA | Kenilworth Park Landfill South | 0.0017 | 0.7077 | 99.76%
Anacostia #2 | DC | DDT | WLA | DC0000175 | 0.0109 | 0.0109 | 0%
Anacostia #2 | DC | DDT | WLA | MS4 | 0.1049 | 12.4027 | 99.15%
Anacostia #2 | DC | DDT | WLA | MSGP | 0.0011 | 0.139 | 99.21%
Anacostia #2 | DC | DDT | WLA | PEPCO | 0.0046 | 1.7271 | 99.73%
Anacostia #2 | DC | Dieldrin | LA | CSX | 0 | 0.6423 | 100%
Anacostia #2 | DC | Dieldrin | LA | Kenilworth Park Landfill North | 0 | 1.8382 | 100%
Anacostia #2 | DC | Dieldrin | LA | Kenilworth Park Landfill South | 0 | 0.4057 | 100%
Anacostia #2 | DC | Dieldrin | WLA | DC0000175 | 0.0007 | 0.0007 | 0%
Anacostia #2 | DC | Dieldrin | WLA | MS4 | 0 | 32.1688 | 100%
Anacostia #2 | DC | Dieldrin | WLA | MSGP | 0 | 0.586 | 100%
Anacostia #2 | DC | Dieldrin | WLA | PEPCO | 0 | 5.3818 | 100%
Anacostia #2 | DC | Heptachlor_Epoxide | LA | CSX | 0.0005 | 0.3645 | 99.86%
Anacostia #2 | DC | Heptachlor_Epoxide | LA | Kenilworth Park Landfill North | 0.0019 | 3.968 | 99.95%
Anacostia #2 | DC | Heptachlor_Epoxide | LA | Kenilworth Park Landfill South | 0.0004 | 0.8631 | 99.95%
Anacostia #2 | DC | Heptachlor_Epoxide | WLA | DC0000175 | 0.0194 | 0.0194 | 0%
Anacostia #2 | DC | Heptachlor_Epoxide | WLA | MS4 | 0.2458 | 28.6305 | 99.14%
Anacostia #2 | DC | Heptachlor_Epoxide | WLA | MSGP | 0.0036 | 0.3938 | 99.09%
Anacostia #2 | DC | Heptachlor_Epoxide | WLA | PEPCO | 0.0045 | 1.6737 | 99.73%
Anacostia #2 | DC | PAH1 | LA | CSX | 24.128 | 24.128 | 0%
Anacostia #2 | DC | PAH1 | LA | Kenilworth Park Landfill North | 79.1287 | 79.1287 | 0%
Anacostia #2 | DC | PAH1 | LA | Kenilworth Park Landfill South | 16.3059 | 16.3059 | 0%
Anacostia #2 | DC | PAH1 | WLA | DC0000175 | 30389.6868 | 39.5066 | -76823%
Anacostia #2 | DC | PAH1 | WLA | MS4 | 2186.1951 | 2186.1951 | 0%
Anacostia #2 | DC | PAH1 | WLA | MSGP | 38.0165 | 38.0165 | 0%
Anacostia #2 | DC | PAH1 | WLA | PEPCO | 1023.1872 | 197.3364 | -418.5%
Anacostia #2 | DC | PAH2 | LA | CSX | 0 | 98.2977 | 100%
Anacostia #2 | DC | PAH2 | LA | Kenilworth Park Landfill North | 0 | 219.9153 | 100%
Anacostia #2 | DC | PAH2 | LA | Kenilworth Park Landfill South | 0 | 47.1588 | 100%
Anacostia #2 | DC | PAH2 | WLA | DC0000175 | 0.7901 | 0.7901 | 0%
Anacostia #2 | DC | PAH2 | WLA | MS4 | 0 | 5156.0399 | 100%
Anacostia #2 | DC | PAH2 | WLA | MSGP | 0 | 90.1697 | 100%
Anacostia #2 | DC | PAH2 | WLA | PEPCO | 0.0215 | 850.9164 | 100%
Anacostia #2 | DC | PAH3 | LA | CSX | 0 | 79.5287 | 100%
Anacostia #2 | DC | PAH3 | LA | Kenilworth Park Landfill North | 0 | 188.4281 | 100%
Anacostia #2 | DC | PAH3 | LA | Kenilworth Park Landfill South | 0 | 40.1245 | 100%
Anacostia #2 | DC | PAH3 | WLA | DC0000175 | 0.079 | 0.079 | 0%
Anacostia #2 | DC | PAH3 | WLA | MS4 | 0 | 4246.7816 | 100%
Anacostia #2 | DC | PAH3 | WLA | MSGP | 0 | 73.4306 | 100%
Anacostia #2 | DC | PAH3 | WLA | PEPCO | 0.0022 | 683.1759 | 100%
Anacostia #2 | DC | Zn | LA | CSX | 1127.6027 | 1922.4898 | 41.35%
Anacostia #2 | DC | Zn | LA | Kenilworth Park Landfill North | 1875.5412 | 9046.1473 | 79.27%
Anacostia #2 | DC | Zn | LA | Kenilworth Park Landfill South | 391.8396 | 1959.1979 | 80%
Anacostia #2 | DC | Zn | WLA | DC0000175 | 71221.2699 | 71221.2699 | 0%
Anacostia #2 | DC | Zn | WLA | MS4 | 262177.3709 | 262177.3709 | 0%
Anacostia #2 | DC | Zn | WLA | MSGP | 4415.5916 | 4415.5916 | 0%
Anacostia #2 | DC | Zn | WLA | PEPCO | 13573.2635 | 17650.3771 | 23.1%
Anacostia #2 | MC | As | LA | Non Regulated Watershed Runoff | 26.5926 | 272.968 | 90.26%
Anacostia #2 | MC | As | WLA | NPDES Regulated Stormwater | 2400.4734 | 66094.1033 | 96.37%
Anacostia #2 | MC | Chlordane | LA | Non Regulated Watershed Runoff | 0.0705 | 1.8107 | 96.11%
Anacostia #2 | MC | Chlordane | WLA | NPDES Regulated Stormwater | 7.5066 | 482.4027 | 98.44%
Anacostia #2 | MC | Cu | LA | Non Regulated Watershed Runoff | 2273.7456 | 2273.7456 | 0%
Anacostia #2 | MC | Cu | WLA | NPDES Regulated Stormwater | 496440.816 | 496440.816 | 0%
Anacostia #2 | MC | DDT | LA | Non Regulated Watershed Runoff | 0.0042 | 0.1638 | 97.44%
Anacostia #2 | MC | DDT | WLA | NPDES Regulated Stormwater | 0.4074 | 38.6983 | 98.95%
Anacostia #2 | MC | Dieldrin | LA | Non Regulated Watershed Runoff | 0.0001 | 0.238 | 99.96%
Anacostia #2 | MC | Dieldrin | WLA | NPDES Regulated Stormwater | 0.0022 | 79.9626 | 100%
Anacostia #2 | MC | Heptachlor_Epoxide | LA | Non Regulated Watershed Runoff | 0.0074 | 0.3118 | 97.63%
Anacostia #2 | MC | Heptachlor_Epoxide | WLA | NPDES Regulated Stormwater | 0.7786 | 82.0831 | 99.05%
Anacostia #2 | MC | PAH1 | LA | Non Regulated Watershed Runoff | 18.4924 | 18.4924 | 0%
Anacostia #2 | MC | PAH1 | WLA | NPDES Regulated Stormwater | 5679.4789 | 5679.4789 | 0%
Anacostia #2 | MC | PAH2 | LA | Non Regulated Watershed Runoff | 0.0604 | 42.5358 | 99.86%
Anacostia #2 | MC | PAH2 | WLA | NPDES Regulated Stormwater | 1.5629 | 13298.1134 | 99.99%
Anacostia #2 | MC | PAH3 | LA | Non Regulated Watershed Runoff | 0.006 | 35.8252 | 99.98%
Anacostia #2 | MC | PAH3 | WLA | NPDES Regulated Stormwater | 0.1641 | 11043.4108 | 100%
Anacostia #2 | MC | Zn | LA | Non Regulated Watershed Runoff | 3085.0087 | 3085.0087 | 0%
Anacostia #2 | MC | Zn | WLA | NPDES Regulated Stormwater | 732523.7896 | 732523.7896 | 0%
Anacostia #2 | PG | As | LA | Non Regulated Watershed Runoff | 144.9028 | 1522.3588 | 90.48%
Anacostia #2 | PG | As | WLA | NPDES Regulated Stormwater | 4040.3115 | 100796.5529 | 95.99%
Anacostia #2 | PG | Chlordane | LA | Non Regulated Watershed Runoff | 0.2596 | 11.2163 | 97.69%
Anacostia #2 | PG | Chlordane | WLA | NPDES Regulated Stormwater | 15.3847 | 780.8856 | 98.03%
Anacostia #2 | PG | Cu | LA | Non Regulated Watershed Runoff | 14744.866 | 14744.866 | 0%
Anacostia #2 | PG | Cu | WLA | NPDES Regulated Stormwater | 848508.7551 | 848508.7551 | 0%
Anacostia #2 | PG | DDT | LA | Non Regulated Watershed Runoff | 0.0126 | 0.7856 | 98.4%
Anacostia #2 | PG | DDT | WLA | NPDES Regulated Stormwater | 0.734 | 54.6168 | 98.66%
Anacostia #2 | PG | Dieldrin | LA | Non Regulated Watershed Runoff | 0 | 2.1298 | 100%
Anacostia #2 | PG | Dieldrin | WLA | NPDES Regulated Stormwater | 0.0019 | 149.9805 | 100%
Anacostia #2 | PG | Heptachlor_Epoxide | LA | Non Regulated Watershed Runoff | 0.0267 | 1.8456 | 98.55%
Anacostia #2 | PG | Heptachlor_Epoxide | WLA | NPDES Regulated Stormwater | 1.6379 | 129.1085 | 98.73%
Anacostia #2 | PG | PAH1 | LA | Non Regulated Watershed Runoff | 145.0014 | 145.0014 | 0%
Anacostia #2 | PG | PAH1 | WLA | NPDES Regulated Stormwater | 10112.5254 | 10112.5254 | 0%
Anacostia #2 | PG | PAH2 | LA | Non Regulated Watershed Runoff | 0.0441 | 339.9395 | 99.99%
Anacostia #2 | PG | PAH2 | WLA | NPDES Regulated Stormwater | 3.4116 | 23841.9192 | 99.99%
Anacostia #2 | PG | PAH3 | LA | Non Regulated Watershed Runoff | 0.0051 | 279.7144 | 100%
Anacostia #2 | PG | PAH3 | WLA | NPDES Regulated Stormwater | 0.3675 | 19599.5567 | 100%
Anacostia #2 | PG | Zn | LA | Non Regulated Watershed Runoff | 21924.9242 | 21924.9242 | 0%
Anacostia #2 | PG | Zn | WLA | NPDES Regulated Stormwater | 1296266.7991 | 1296266.7991 | 0%

## Anacostia1_Cumulative
Assessment Unit Cumulative | Juris | Parameter | TMDL | Subcategory | TMDL Load (g/yr) | Baseline Load (g/yr) | Percent Reduction
Anacostia #1 | DC | As | LA | CSX | 0.4866 | 286.4034 | 99.83%
Anacostia #1 | DC | As | LA | Firth Sterling Steel | 0.0242 | 35.5199 | 99.93%
Anacostia #1 | DC | As | LA | Former Hess Petroleum Terminal | 1.6223 | 1273.3527 | 99.87%
Anacostia #1 | DC | As | LA | Former Steuart Petroleum | 0.0611 | 89.9195 | 99.93%
Anacostia #1 | DC | As | LA | Fort McNair | 0.4022 | 686.0285 | 99.94%
Anacostia #1 | DC | As | LA | JBAB AOC 1 | 0.0314 | 30.7939 | 99.9%
Anacostia #1 | DC | As | LA | JBAB Site 1 | 0.0532 | 62.6642 | 99.92%
Anacostia #1 | DC | As | LA | JBAB Site 2 | 2.0722 | 2258.035 | 99.91%
Anacostia #1 | DC | As | LA | JBAB Site 3 | 0.0984 | 144.6668 | 99.93%
Anacostia #1 | DC | As | LA | Joint Base Anacostia-Bolling (JBAB) | 0.009 | 7.0722 | 99.87%
Anacostia #1 | DC | As | LA | Kenilworth Park Landfill North | 1.732 | 2652.6662 | 99.93%
Anacostia #1 | DC | As | LA | Kenilworth Park Landfill South | 0.2439 | 573.9856 | 99.96%
Anacostia #1 | DC | As | LA | Poplar Point | 1.8053 | 3774.7832 | 99.95%
Anacostia #1 | DC | As | LA | Southeast Federal Center | 1.0076 | 1642.846 | 99.94%
Anacostia #1 | DC | As | LA | Washington Gas | 0.7063 | 831.8768 | 99.92%
Anacostia #1 | DC | As | WLA | CSS | 94.631 | 4335.3469 | 97.82%
Anacostia #1 | DC | As | WLA | DC0000175 | 85.0911 | 85.0911 | 0%
Anacostia #1 | DC | As | WLA | DC0021199 | 239.1618 | 239.1618 | 0%
Anacostia #1 | DC | As | WLA | MS4 | 644.5992 | 38173.6074 | 98.31%
Anacostia #1 | DC | As | WLA | MSGP | 11.0614 | 506.6988 | 97.82%
Anacostia #1 | DC | As | WLA | PEPCO | 6.0018 | 1533.0062 | 99.61%
Anacostia #1 | DC | As | WLA | Washington Navy Yard | 3.3004 | 2590.6046 | 99.87%
Anacostia #1 | DC | Chlordane | LA | CSX | 0.0044 | 1.1577 | 99.62%
Anacostia #1 | DC | Chlordane | LA | Firth Sterling Steel | 0.0002 | 0.0597 | 99.66%
Anacostia #1 | DC | Chlordane | LA | Former Hess Petroleum Terminal | 0.0147 | 3.8753 | 99.62%
Anacostia #1 | DC | Chlordane | LA | Former Steuart Petroleum | 0.0006 | 0.1565 | 99.62%
Anacostia #1 | DC | Chlordane | LA | Fort McNair | 0.0039 | 1.0383 | 99.62%
Anacostia #1 | DC | Chlordane | LA | JBAB AOC 1 | 0.0003 | 0.0767 | 99.61%
Anacostia #1 | DC | Chlordane | LA | JBAB Site 1 | 0.0007 | 0.1772 | 99.6%
Anacostia #1 | DC | Chlordane | LA | JBAB Site 2 | 0.0221 | 5.8342 | 99.62%
Anacostia #1 | DC | Chlordane | LA | JBAB Site 3 | 0.0009 | 0.2506 | 99.64%
Anacostia #1 | DC | Chlordane | LA | Joint Base Anacostia-Bolling (JBAB) | 0.0001 | 0.0236 | 99.58%
Anacostia #1 | DC | Chlordane | LA | Kenilworth Park Landfill North | 0.0153 | 4.0431 | 99.62%
Anacostia #1 | DC | Chlordane | LA | Kenilworth Park Landfill South | 0.0031 | 0.8303 | 99.63%
Anacostia #1 | DC | Chlordane | LA | Poplar Point | 0.0188 | 4.959 | 99.62%
Anacostia #1 | DC | Chlordane | LA | Southeast Federal Center | 0.0145 | 4.9928 | 99.71%
Anacostia #1 | DC | Chlordane | LA | Washington Gas | 0.0066 | 1.7329 | 99.62%
Anacostia #1 | DC | Chlordane | WLA | CSS | 0.39831 | 35.0448 | 98.86%
Anacostia #1 | DC | Chlordane | WLA | DC0000175 | 0.1945 | 0.1945 | 0%
Anacostia #1 | DC | Chlordane | WLA | DC0021199 | 0.5467 | 0.5467 | 0%
Anacostia #1 | DC | Chlordane | WLA | MS4 | 2.9513 | 237.3627 | 98.76%
Anacostia #1 | DC | Chlordane | WLA | MSGP | 0.0562 | 4.9468 | 98.86%
Anacostia #1 | DC | Chlordane | WLA | PEPCO | 0.0405 | 9.3007 | 99.56%
Anacostia #1 | DC | Chlordane | WLA | Washington Navy Yard | 0.0299 | 7.9088 | 99.62%
Anacostia #1 | DC | Cu | LA | CSX | 77.2583 | 2115.336 | 96.35%
Anacostia #1 | DC | Cu | LA | Firth Sterling Steel | 6.7767 | 169.4165 | 96%
Anacostia #1 | DC | Cu | LA | Former Hess Petroleum Terminal | 361.0325 | 7220.6495 | 95%
Anacostia #1 | DC | Cu | LA | Former Steuart Petroleum | 19.5981 | 489.953 | 96%
Anacostia #1 | DC | Cu | LA | Fort McNair | 107.3518 | 3275.4033 | 96.72%
Anacostia #1 | DC | Cu | LA | JBAB AOC 1 | 7.9524 | 159.0489 | 95%
Anacostia #1 | DC | Cu | LA | JBAB Site 1 | 21.0882 | 301.2601 | 93%
Anacostia #1 | DC | Cu | LA | JBAB Site 2 | 673.4123 | 10920.6028 | 93.83%
Anacostia #1 | DC | Cu | LA | JBAB Site 3 | 27.4361 | 685.9033 | 96%
Anacostia #1 | DC | Cu | LA | Joint Base Anacostia-Bolling (JBAB) | 2.3893 | 39.821 | 94%
Anacostia #1 | DC | Cu | LA | Kenilworth Park Landfill North | 360.1836 | 12074.1696 | 97.02%
Anacostia #1 | DC | Cu | LA | Kenilworth Park Landfill South | 78.8453 | 2628.176 | 97%
Anacostia #1 | DC | Cu | LA | Poplar Point | 433.6835 | 17836.7567 | 97.57%
Anacostia #1 | DC | Cu | LA | Southeast Federal Center | 293.6419 | 8335.3936 | 96.48%
Anacostia #1 | DC | Cu | LA | Washington Gas | 220.2011 | 4404.0214 | 95%
Anacostia #1 | DC | Cu | WLA | CSS | 35424.5665 | 35424.5665 | 0%
Anacostia #1 | DC | Cu | WLA | DC0000175 | 5445.8319 | 5445.8319 | 0%
Anacostia #1 | DC | Cu | WLA | DC0021199 | 15306.3537 | 15306.3537 | 0%
Anacostia #1 | DC | Cu | WLA | MS4 | 235062.7111 | 236018.0056 | 0.4048%
Anacostia #1 | DC | Cu | WLA | MSGP | 4853.6076 | 4853.6691 | 0.001267%
Anacostia #1 | DC | Cu | WLA | PEPCO | 595.1946 | 15510.9361 | 96.16%
Anacostia #1 | DC | Cu | WLA | Washington Navy Yard | 899.1033 | 13326.3943 | 93.25%
Anacostia #1 | DC | DDT | LA | CSX | 0.0008 | 0.3372 | 99.76%
Anacostia #1 | DC | DDT | LA | Firth Sterling Steel | 0.0001 | 0.0431 | 99.77%
Anacostia #1 | DC | DDT | LA | Former Hess Petroleum Terminal | 0.0037 | 1.5026 | 99.75%
Anacostia #1 | DC | DDT | LA | Former Steuart Petroleum | 0.0003 | 0.1088 | 99.72%
Anacostia #1 | DC | DDT | LA | Fort McNair | 0.0021 | 0.8338 | 99.75%
Anacostia #1 | DC | DDT | LA | JBAB AOC 1 | 0.0001 | 0.0368 | 99.73%
Anacostia #1 | DC | DDT | LA | JBAB Site 1 | 0.0002 | 0.0742 | 99.73%
Anacostia #1 | DC | DDT | LA | JBAB Site 2 | 0.0066 | 2.6896 | 99.75%
Anacostia #1 | DC | DDT | LA | JBAB Site 3 | 0.0004 | 0.1752 | 99.77%
Anacostia #1 | DC | DDT | LA | Joint Base Anacostia-Bolling (JBAB) | 0 | 0.0084 | 100%
Anacostia #1 | DC | DDT | LA | Kenilworth Park Landfill North | 0.0081 | 3.2785 | 99.75%
Anacostia #1 | DC | DDT | LA | Kenilworth Park Landfill South | 0.0017 | 0.7077 | 99.76%
Anacostia #1 | DC | DDT | LA | Poplar Point | 0.0114 | 4.6165 | 99.75%
Anacostia #1 | DC | DDT | LA | Southeast Federal Center | 0.0038 | 1.9361 | 99.8%
Anacostia #1 | DC | DDT | LA | Washington Gas | 0.0025 | 1.0013 | 99.75%
Anacostia #1 | DC | DDT | WLA | CSS | 0.016631 | 2.2479 | 99.26%
Anacostia #1 | DC | DDT | WLA | DC0000175 | 0.0109 | 0.0109 | 0%
Anacostia #1 | DC | DDT | WLA | DC0021199 | 0.0307 | 0.0307 | 0%
Anacostia #1 | DC | DDT | WLA | MS4 | 0.1396 | 16.953 | 99.18%
Anacostia #1 | DC | DDT | WLA | MSGP | 0.002 | 0.2563 | 99.22%
Anacostia #1 | DC | DDT | WLA | PEPCO | 0.0046 | 1.7271 | 99.73%
Anacostia #1 | DC | DDT | WLA | Washington Navy Yard | 0.0075 | 3.0598 | 99.75%
Anacostia #1 | DC | Dieldrin | LA | CSX | 0 | 0.6423 | 100%
Anacostia #1 | DC | Dieldrin | LA | Firth Sterling Steel | 0 | 0.037 | 100%
Anacostia #1 | DC | Dieldrin | LA | Former Hess Petroleum Terminal | 0 | 2.4131 | 100%
Anacostia #1 | DC | Dieldrin | LA | Former Steuart Petroleum | 0 | 0.0982 | 100%
Anacostia #1 | DC | Dieldrin | LA | Fort McNair | 0 | 0.6565 | 100%
Anacostia #1 | DC | Dieldrin | LA | JBAB AOC 1 | 0 | 0.047 | 100%
Anacostia #1 | DC | Dieldrin | LA | JBAB Site 1 | 0 | 0.1107 | 100%
Anacostia #1 | DC | Dieldrin | LA | JBAB Site 2 | 0 | 3.6291 | 100%
Anacostia #1 | DC | Dieldrin | LA | JBAB Site 3 | 0 | 0.1561 | 100%
Anacostia #1 | DC | Dieldrin | LA | Joint Base Anacostia-Bolling (JBAB) | 0 | 0.0139 | 100%
Anacostia #1 | DC | Dieldrin | LA | Kenilworth Park Landfill North | 0 | 1.8382 | 100%
Anacostia #1 | DC | Dieldrin | LA | Kenilworth Park Landfill South | 0 | 0.4057 | 100%
Anacostia #1 | DC | Dieldrin | LA | Poplar Point | 0 | 3.0049 | 100%
Anacostia #1 | DC | Dieldrin | LA | Southeast Federal Center | 0 | 3.1436 | 100%
Anacostia #1 | DC | Dieldrin | LA | Washington Gas | 0 | 1.0706 | 100%
Anacostia #1 | DC | Dieldrin | WLA | CSS | 0 | 7.4047 | 100%
Anacostia #1 | DC | Dieldrin | WLA | DC0000175 | 0.0007 | 0.0007 | 0%
Anacostia #1 | DC | Dieldrin | WLA | DC0021199 | 0.002 | 0.002 | 0%
Anacostia #1 | DC | Dieldrin | WLA | MS4 | 0 | 45.2409 | 100%
Anacostia #1 | DC | Dieldrin | WLA | MSGP | 0 | 1.1288 | 100%
Anacostia #1 | DC | Dieldrin | WLA | PEPCO | 0 | 5.3818 | 100%
Anacostia #1 | DC | Dieldrin | WLA | Washington Navy Yard | 0 | 4.8805 | 100%
Anacostia #1 | DC | Heptachlor_Epoxide | LA | CSX | 0.0005 | 0.3645 | 99.86%
Anacostia #1 | DC | Heptachlor_Epoxide | LA | Firth Sterling Steel | 0 | 0.0528 | 100%
Anacostia #1 | DC | Heptachlor_Epoxide | LA | Former Hess Petroleum Terminal | 0.0019 | 1.7384 | 99.89%
Anacostia #1 | DC | Heptachlor_Epoxide | LA | Former Steuart Petroleum | 0.0001 | 0.1331 | 99.92%
Anacostia #1 | DC | Heptachlor_Epoxide | LA | Fort McNair | 0.0005 | 1.0296 | 99.95%
Anacostia #1 | DC | Heptachlor_Epoxide | LA | JBAB AOC 1 | 0 | 0.0435 | 100%
Anacostia #1 | DC | Heptachlor_Epoxide | LA | JBAB Site 1 | 0.0001 | 0.0868 | 99.88%
Anacostia #1 | DC | Heptachlor_Epoxide | LA | JBAB Site 2 | 0.0028 | 3.1745 | 99.91%
Anacostia #1 | DC | Heptachlor_Epoxide | LA | JBAB Site 3 | 0.0001 | 0.2143 | 99.95%
Anacostia #1 | DC | Heptachlor_Epoxide | LA | Joint Base Anacostia-Bolling (JBAB) | 0 | 0.0095 | 100%
Anacostia #1 | DC | Heptachlor_Epoxide | LA | Kenilworth Park Landfill North | 0.0019 | 3.968 | 99.95%
Anacostia #1 | DC | Heptachlor_Epoxide | LA | Kenilworth Park Landfill South | 0.0004 | 0.8631 | 99.95%
Anacostia #1 | DC | Heptachlor_Epoxide | LA | Poplar Point | 0.0026 | 5.7301 | 99.95%
Anacostia #1 | DC | Heptachlor_Epoxide | LA | Southeast Federal Center | 0.0014 | 2.244 | 99.94%
Anacostia #1 | DC | Heptachlor_Epoxide | LA | Washington Gas | 0.0007 | 1.2063 | 99.94%
Anacostia #1 | DC | Heptachlor_Epoxide | WLA | CSS | 0.046907 | 5.7618 | 99.19%
Anacostia #1 | DC | Heptachlor_Epoxide | WLA | DC0000175 | 0.0194 | 0.0194 | 0%
Anacostia #1 | DC | Heptachlor_Epoxide | WLA | DC0021199 | 0.0547 | 0.0547 | 0%
Anacostia #1 | DC | Heptachlor_Epoxide | WLA | MS4 | 0.3489 | 39.6156 | 99.12%
Anacostia #1 | DC | Heptachlor_Epoxide | WLA | MSGP | 0.0062 | 0.7347 | 99.16%
Anacostia #1 | DC | Heptachlor_Epoxide | WLA | PEPCO | 0.0045 | 1.6737 | 99.73%
Anacostia #1 | DC | Heptachlor_Epoxide | WLA | Washington Navy Yard | 0.0045 | 3.5339 | 99.87%
Anacostia #1 | DC | PAH1 | LA | CSX | 24.128 | 24.128 | 0%
Anacostia #1 | DC | PAH1 | LA | Firth Sterling Steel | 1.1953 | 1.1953 | 0%
Anacostia #1 | DC | PAH1 | LA | Former Hess Petroleum Terminal | 79.49 | 79.49 | 0%
Anacostia #1 | DC | PAH1 | LA | Former Steuart Petroleum | 3.2865 | 3.2865 | 0%
Anacostia #1 | DC | PAH1 | LA | Fort McNair | 20.8195 | 20.8195 | 0%
Anacostia #1 | DC | PAH1 | LA | JBAB AOC 1 | 1.5532 | 1.5532 | 0%
Anacostia #1 | DC | PAH1 | LA | JBAB Site 1 | 3.5531 | 3.5531 | 0%
Anacostia #1 | DC | PAH1 | LA | JBAB Site 2 | 117.0689 | 117.0689 | 0%
Anacostia #1 | DC | PAH1 | LA | JBAB Site 3 | 5.0148 | 5.0148 | 0%
Anacostia #1 | DC | PAH1 | LA | Joint Base Anacostia-Bolling (JBAB) | 0.4806 | 0.4806 | 0%
Anacostia #1 | DC | PAH1 | LA | Kenilworth Park Landfill North | 79.1287 | 79.1287 | 0%
Anacostia #1 | DC | PAH1 | LA | Kenilworth Park Landfill South | 16.3059 | 16.3059 | 0%
Anacostia #1 | DC | PAH1 | LA | Poplar Point | 98.9722 | 98.9722 | 0%
Anacostia #1 | DC | PAH1 | LA | Southeast Federal Center | 100.7687 | 100.7687 | 0%
Anacostia #1 | DC | PAH1 | LA | Washington Gas | 35.3185 | 35.3185 | 0%
Anacostia #1 | DC | PAH1 | WLA | CSS | 481.585 | 481.585 | 0%
Anacostia #1 | DC | PAH1 | WLA | DC0000175 | 30389.6868 | 39.5066 | -76823%
Anacostia #1 | DC | PAH1 | WLA | DC0021199 | 85414.92 | 111.0394 | -76823%
Anacostia #1 | DC | PAH1 | WLA | MS4 | 3053.4408 | 3053.4408 | 0%
Anacostia #1 | DC | PAH1 | WLA | MSGP | 73.516 | 73.516 | 0%
Anacostia #1 | DC | PAH1 | WLA | PEPCO | 1023.1872 | 197.3364 | -418.5%
Anacostia #1 | DC | PAH1 | WLA | Washington Navy Yard | 159.7213 | 159.7213 | 0%
Anacostia #1 | DC | PAH2 | LA | CSX | 0 | 98.2977 | 100%
Anacostia #1 | DC | PAH2 | LA | Firth Sterling Steel | 0 | 4.5188 | 100%
Anacostia #1 | DC | PAH2 | LA | Former Hess Petroleum Terminal | 0 | 340.0923 | 100%
Anacostia #1 | DC | PAH2 | LA | Former Steuart Petroleum | 0 | 12.2247 | 100%
Anacostia #1 | DC | PAH2 | LA | Fort McNair | 0 | 77.3511 | 100%
Anacostia #1 | DC | PAH2 | LA | JBAB AOC 1 | 0 | 6.3962 | 100%
Anacostia #1 | DC | PAH2 | LA | JBAB Site 1 | 0 | 15.2392 | 100%
Anacostia #1 | DC | PAH2 | LA | JBAB Site 2 | 0 | 492.6293 | 100%
Anacostia #1 | DC | PAH2 | LA | JBAB Site 3 | 0 | 19.229 | 100%
Anacostia #1 | DC | PAH2 | LA | Joint Base Anacostia-Bolling (JBAB) | 0 | 2.0068 | 100%
Anacostia #1 | DC | PAH2 | LA | Kenilworth Park Landfill North | 0 | 219.9153 | 100%
Anacostia #1 | DC | PAH2 | LA | Kenilworth Park Landfill South | 0 | 47.1588 | 100%
Anacostia #1 | DC | PAH2 | LA | Poplar Point | 0 | 334.2038 | 100%
Anacostia #1 | DC | PAH2 | LA | Southeast Federal Center | 0 | 438.8195 | 100%
Anacostia #1 | DC | PAH2 | LA | Washington Gas | 0 | 140.5013 | 100%
Anacostia #1 | DC | PAH2 | WLA | CSS | 0 | 1145.9244 | 100%
Anacostia #1 | DC | PAH2 | WLA | DC0000175 | 0.7901 | 0.7901 | 0%
Anacostia #1 | DC | PAH2 | WLA | DC0021199 | 2.2208 | 2.2208 | 0%
Anacostia #1 | DC | PAH2 | WLA | MS4 | 0 | 7213.351 | 100%
Anacostia #1 | DC | PAH2 | WLA | MSGP | 0 | 174.6001 | 100%
Anacostia #1 | DC | PAH2 | WLA | PEPCO | 0.0215 | 850.9164 | 100%
Anacostia #1 | DC | PAH2 | WLA | Washington Navy Yard | 0 | 685.2278 | 100%
Anacostia #1 | DC | PAH3 | LA | CSX | 0 | 79.5287 | 100%
Anacostia #1 | DC | PAH3 | LA | Firth Sterling Steel | 0 | 3.7183 | 100%
Anacostia #1 | DC | PAH3 | LA | Former Hess Petroleum Terminal | 0 | 276.4855 | 100%
Anacostia #1 | DC | PAH3 | LA | Former Steuart Petroleum | 0 | 10.1162 | 100%
Anacostia #1 | DC | PAH3 | LA | Fort McNair | 0 | 63.6546 | 100%
Anacostia #1 | DC | PAH3 | LA | JBAB AOC 1 | 0 | 5.2186 | 100%
Anacostia #1 | DC | PAH3 | LA | JBAB Site 1 | 0 | 12.4453 | 100%
Anacostia #1 | DC | PAH3 | LA | JBAB Site 2 | 0 | 402.6351 | 100%
Anacostia #1 | DC | PAH3 | LA | JBAB Site 3 | 0 | 15.8135 | 100%
Anacostia #1 | DC | PAH3 | LA | Joint Base Anacostia-Bolling (JBAB) | 0 | 1.6346 | 100%
Anacostia #1 | DC | PAH3 | LA | Kenilworth Park Landfill North | 0 | 188.4281 | 100%
Anacostia #1 | DC | PAH3 | LA | Kenilworth Park Landfill South | 0 | 40.1245 | 100%
Anacostia #1 | DC | PAH3 | LA | Poplar Point | 0 | 277.4771 | 100%
Anacostia #1 | DC | PAH3 | LA | Southeast Federal Center | 0 | 357.2286 | 100%
Anacostia #1 | DC | PAH3 | LA | Washington Gas | 0 | 114.5274 | 100%
Anacostia #1 | DC | PAH3 | WLA | CSS | 0 | 936.2994 | 100%
Anacostia #1 | DC | PAH3 | WLA | DC0000175 | 0.079 | 0.079 | 0%
Anacostia #1 | DC | PAH3 | WLA | DC0021199 | 0.2221 | 0.2221 | 0%
Anacostia #1 | DC | PAH3 | WLA | MS4 | 0 | 5934.5849 | 100%
Anacostia #1 | DC | PAH3 | WLA | MSGP | 0 | 142.1708 | 100%
Anacostia #1 | DC | PAH3 | WLA | PEPCO | 0.0022 | 683.1759 | 100%
Anacostia #1 | DC | PAH3 | WLA | Washington Navy Yard | 0 | 558.3084 | 100%
Anacostia #1 | DC | Zn | LA | CSX | 1127.6027 | 1922.4898 | 41.35%
Anacostia #1 | DC | Zn | LA | Firth Sterling Steel | 34.1909 | 142.462 | 76%
Anacostia #1 | DC | Zn | LA | Former Hess Petroleum Terminal | 4821.8751 | 7760.6738 | 37.87%
Anacostia #1 | DC | Zn | LA | Former Steuart Petroleum | 106.2338 | 482.8809 | 78%
Anacostia #1 | DC | Zn | LA | Fort McNair | 608.8164 | 2631.4565 | 76.86%
Anacostia #1 | DC | Zn | LA | JBAB AOC 1 | 66.3959 | 154.4091 | 57%
Anacostia #1 | DC | Zn | LA | JBAB Site 1 | 215.0333 | 341.3227 | 37%
Anacostia #1 | DC | Zn | LA | JBAB Site 2 | 6215.568 | 11600.2964 | 46.42%
Anacostia #1 | DC | Zn | LA | JBAB Site 3 | 141.7027 | 590.4279 | 76%
Anacostia #1 | DC | Zn | LA | Joint Base Anacostia-Bolling (JBAB) | 31.1455 | 42.0885 | 26%
Anacostia #1 | DC | Zn | LA | Kenilworth Park Landfill North | 1875.5412 | 9046.1473 | 79.27%
Anacostia #1 | DC | Zn | LA | Kenilworth Park Landfill South | 391.8396 | 1959.1979 | 80%
Anacostia #1 | DC | Zn | LA | Poplar Point | 2534.6158 | 13318.5724 | 80.97%
Anacostia #1 | DC | Zn | LA | Southeast Federal Center | 5708.8964 | 9452.5171 | 39.6%
Anacostia #1 | DC | Zn | LA | Washington Gas | 1323.3411 | 3780.9747 | 65%
Anacostia #1 | DC | Zn | WLA | CSS | 57035.1923 | 57035.1923 | 0%
Anacostia #1 | DC | Zn | WLA | DC0000175 | 71221.2699 | 71221.2699 | 0%
Anacostia #1 | DC | Zn | WLA | DC0021199 | 200178.4066 | 200178.4066 | 0%
Anacostia #1 | DC | Zn | WLA | MS4 | 365725.5871 | 365725.5871 | 0%
Anacostia #1 | DC | Zn | WLA | MSGP | 8412.7721 | 8412.7721 | 0%
Anacostia #1 | DC | Zn | WLA | PEPCO | 13573.2635 | 17650.3771 | 23.1%
Anacostia #1 | DC | Zn | WLA | Washington Navy Yard | 10038.4643 | 14809.864 | 32.22%
Anacostia #1 | MC | As | LA | Non Regulated Watershed Runoff | 26.5926 | 272.968 | 90.26%
Anacostia #1 | MC | As | WLA | NPDES Regulated Stormwater | 2400.4734 | 66094.1033 | 96.37%
Anacostia #1 | MC | Chlordane | LA | Non Regulated Watershed Runoff | 0.0705 | 1.8107 | 96.11%
Anacostia #1 | MC | Chlordane | WLA | NPDES Regulated Stormwater | 7.5066 | 482.4027 | 98.44%
Anacostia #1 | MC | Cu | LA | Non Regulated Watershed Runoff | 2273.7456 | 2273.7456 | 0%
Anacostia #1 | MC | Cu | WLA | NPDES Regulated Stormwater | 496440.816 | 496440.816 | 0%
Anacostia #1 | MC | DDT | LA | Non Regulated Watershed Runoff | 0.0042 | 0.1638 | 97.44%
Anacostia #1 | MC | DDT | WLA | NPDES Regulated Stormwater | 0.4074 | 38.6983 | 98.95%
Anacostia #1 | MC | Dieldrin | LA | Non Regulated Watershed Runoff | 0.0001 | 0.238 | 99.96%
Anacostia #1 | MC | Dieldrin | WLA | NPDES Regulated Stormwater | 0.0022 | 79.9626 | 100%
Anacostia #1 | MC | Heptachlor_Epoxide | LA | Non Regulated Watershed Runoff | 0.0074 | 0.3118 | 97.63%
Anacostia #1 | MC | Heptachlor_Epoxide | WLA | NPDES Regulated Stormwater | 0.7786 | 82.0831 | 99.05%
Anacostia #1 | MC | PAH1 | LA | Non Regulated Watershed Runoff | 18.4924 | 18.4924 | 0%
Anacostia #1 | MC | PAH1 | WLA | NPDES Regulated Stormwater | 5679.4789 | 5679.4789 | 0%
Anacostia #1 | MC | PAH2 | LA | Non Regulated Watershed Runoff | 0.0604 | 42.5358 | 99.86%
Anacostia #1 | MC | PAH2 | WLA | NPDES Regulated Stormwater | 1.5629 | 13298.1134 | 99.99%
Anacostia #1 | MC | PAH3 | LA | Non Regulated Watershed Runoff | 0.006 | 35.8252 | 99.98%
Anacostia #1 | MC | PAH3 | WLA | NPDES Regulated Stormwater | 0.1641 | 11043.4108 | 100%
Anacostia #1 | MC | Zn | LA | Non Regulated Watershed Runoff | 3085.0087 | 3085.0087 | 0%
Anacostia #1 | MC | Zn | WLA | NPDES Regulated Stormwater | 732523.7896 | 732523.7896 | 0%
Anacostia #1 | PG | As | LA | Non Regulated Watershed Runoff | 144.9028 | 1522.3588 | 90.48%
Anacostia #1 | PG | As | WLA | NPDES Regulated Stormwater | 4040.3115 | 100796.5529 | 95.99%
Anacostia #1 | PG | Chlordane | LA | Non Regulated Watershed Runoff | 0.2596 | 11.2163 | 97.69%
Anacostia #1 | PG | Chlordane | WLA | NPDES Regulated Stormwater | 15.3847 | 780.8856 | 98.03%
Anacostia #1 | PG | Cu | LA | Non Regulated Watershed Runoff | 14744.866 | 14744.866 | 0%
Anacostia #1 | PG | Cu | WLA | NPDES Regulated Stormwater | 848508.7551 | 848508.7551 | 0%
Anacostia #1 | PG | DDT | LA | Non Regulated Watershed Runoff | 0.0126 | 0.7856 | 98.4%
Anacostia #1 | PG | DDT | WLA | NPDES Regulated Stormwater | 0.734 | 54.6168 | 98.66%
Anacostia #1 | PG | Dieldrin | LA | Non Regulated Watershed Runoff | 0 | 2.1298 | 100%
Anacostia #1 | PG | Dieldrin | WLA | NPDES Regulated Stormwater | 0.0019 | 149.9805 | 100%
Anacostia #1 | PG | Heptachlor_Epoxide | LA | Non Regulated Watershed Runoff | 0.0267 | 1.8456 | 98.55%
Anacostia #1 | PG | Heptachlor_Epoxide | WLA | NPDES Regulated Stormwater | 1.6379 | 129.1085 | 98.73%
Anacostia #1 | PG | PAH1 | LA | Non Regulated Watershed Runoff | 145.0014 | 145.0014 | 0%
Anacostia #1 | PG | PAH1 | WLA | NPDES Regulated Stormwater | 10112.5254 | 10112.5254 | 0%
Anacostia #1 | PG | PAH2 | LA | Non Regulated Watershed Runoff | 0.0441 | 339.9395 | 99.99%
Anacostia #1 | PG | PAH2 | WLA | NPDES Regulated Stormwater | 3.4116 | 23841.9192 | 99.99%
Anacostia #1 | PG | PAH3 | LA | Non Regulated Watershed Runoff | 0.0051 | 279.7144 | 100%
Anacostia #1 | PG | PAH3 | WLA | NPDES Regulated Stormwater | 0.3675 | 19599.5567 | 100%
Anacostia #1 | PG | Zn | LA | Non Regulated Watershed Runoff | 21924.9242 | 21924.9242 | 0%
Anacostia #1 | PG | Zn | WLA | NPDES Regulated Stormwater | 1296266.7991 | 1296266.7991 | 0%

## DailyMax
grams/day | As | Chlordane | Cu | DDT | Dieldrin | Heptachlor_Epoxide | PAH1 | PAH2 | PAH3 | Zn
Anacostia #1
LA | 2.0672 | 0.011997 | 704.9303 | 0.0086745 | 0 | 0.0027332 | 21.3591 | 0 | 0 | 2473.1944
WLA | 145.7345 | 0.25492 | 38724.8863 | 0.025143 | 0.00010181 | 0.056756 | 3972.7947 | 0.10855 | 0.010855 | 42505.2664
Anacostia #2
LA | 4.9379 | 0.011226 | 1025.2673 | 0.0031089 | 0 | 0.0020201 | 19.163 | 0.0029487 | 0.00024574 | 1545.4677
WLA | 318.3345 | 0.65361 | 75924.1032 | 0.049498 | 0.00021769 | 0.12191 | 588.6698 | 0.10026 | 0.010075 | 83408.4657
Kingman Lake
WLA | 14.1559 | 0.022574 | 3241.4488 | 0.0019991 | 0 | 0.004534 | 18.3147 | 0 | 0 | 3042.121
MD Tidal Anacostia
LA | 0.15517 | 0.0002573 | 25.2256 | 2.3729e-05 | 0 | 5.4456e-05 | 0.14312 | 0 | 0 | 23.6324
WLA | 42.077 | 0.10869 | 8039.8997 | 0.0056239 | 9.6846e-05 | 0.016364 | 52.6439 | 0.013138 | 0.0013138 | 8129.5764
NE Branch
LA | 42.2028 | 0.093878 | 3680.1029 | 0.0042 | 8.8779e-05 | 0.010948 | 19.9301 | 0.014186 | 0.0015117 | 3255.0393
WLA | 1062.4257 | 4.6289 | 197254.9445 | 0.19819 | 0.001598 | 0.55274 | 1401.7546 | 0.63071 | 0.064248 | 182341.9648
NW Branch
LA | 3.0638 | 0.0041181 | 204.482 | 0.00029317 | 0 | 0.00063065 | 0.097821 | 0.0031869 | 0.00029628 | 145.6503
WLA | 563.7064 | 1.545 | 145699.2591 | 0.097381 | 0.001511 | 0.23508 | 926.0915 | 0.33241 | 0.035066 | 139528.4692
Ft Chapin
WLA | 6.1673 | 0.011969 | 1502.5611 | 0.00091567 | 0 | 0.0024525 | 9.8015 | 0 | 0 | 1495.1865
Ft Davis
WLA | 4.9046 | 0.0090249 | 1201.4638 | 0.00070391 | 0 | 0.0019745 | 7.7173 | 0 | 0 | 1184.3428
Ft Dupont
LA | 0.17761 | 0.00073539 | 29.3353 | 0.0001914 | 0 | 0.00014249 | 3.6271 | 0 | 0 | 256.5348
WLA | 12.1934 | 0.01945 | 2697.5862 | 0.001914 | 0 | 0.0039423 | 11.3343 | 0 | 0 | 2198.975
Ft Stanton
WLA | 3.3907 | 0.0054933 | 850.5015 | 0.00041247 | 0 | 0.0014609 | 5.6326 | 0 | 0 | 852.9192
Hickey Run
WLA | 17.3354 | 0.047335 | 5511.1588 | 0.0034996 | 0 | 0.0084472 | 40.8653 | 0 | 0 | 5931.0632
Lower Beaverdam Creek
LA | 3.9851 | 0.007241 | 827.733 | 0.00041496 | 0 | 0.0012557 | 6.2917 | 0.0046222 | 0.00039264 | 928.0399
WLA | 183.1357 | 0.34778 | 40814.7081 | 0.022034 | 0.00013285 | 0.064742 | 305.4891 | 0.056237 | 0.0056933 | 44578.487
Nash Run
LA | 0.23515 | 0.0012795 | 40.3105 | 0.0013942 | 0 | 0.00026384 | 6.1675 | 0 | 0 | 169.177
WLA | 10.5884 | 0.030167 | 3284.7809 | 0.0033694 | 0 | 0.0052504 | 27.2478 | 0 | 0 | 3748.6232
Pope Branch
WLA | 6.3381 | 0.0096411 | 1557.6313 | 0.00078671 | 0 | 0.0021639 | 9.2063 | 0 | 0 | 1463.0251
Texas Run
WLA | 5.1711 | 0.0096656 | 1269.5255 | 0.00074358 | 0 | 0.0020783 | 8.296 | 0 | 0 | 1264.3495
Watts Branch
LA | 0.27425 | 0.0013706 | 58.2593 | 0.0011895 | 0 | 0.0002381 | 5.8236 | 0 | 0 | 171.2967
WLA | 36.1296 | 0.096852 | 8989.9667 | 0.0082746 | 5.0406e-05 | 0.016321 | 77.4331 | 0.009554 | 0.00095575 | 10459.7066